## 100Undeveloped-100Developed
Detention Volume for Attenuating Peak Runoff from Small Developed Areas |  |  | Legend
| Undeveloped | Developed |  | User Input
100-yr 1-d Rain in | 10.5 | 10.5 |  | Calculation
Soil Type | 2 | 2 |  | Special Note
Land Use | Open Space | Impervious Area
CN Exhibit 14 | 70 | 80
S = 1000/CN-10 | 4.2857 | 2.5
Yield in | 6.6758 | 8
Volume Calculation
Yield Difference in |  | 1.3242
Surface Storage |  | 0.5
Net Yield |  | 0.82418
Impervious Area ac |  | 0.17
Vol Increase CF- Max Basin Size Req'd |  | 508.5989
Basin Vol / acre |  | 2991.7582
Source Ventura County Hydrology Manual 2010. Design Procedures and Topics. See Section 6.15 for more information
Note on D16: Cable, Charles: 0.50 inch used for additional depression storage and abstractions so that results is more consistent with the Districts Detention Basin routing results.
Note on B11: Cable, Charles: Obtained from Ventura County Hydrology Manual
Note on B9: Cable, Charles: Obtained from Ventura County Hydrology Manual
Note on B8: Cable, Charles: Obtained from Ventura County Hydrology Manual

## 100- & 10-yr Rain Diff
Detention Volume for Attenuating Peak Runoff from Small Developed Areas 100 Dev to 10yr Undev
| Dev 10 yr | Dev 100-yr
100-yr 1-d Rain in | 4.75 | 7.2
Soil Type | 3 | 3
Land Use | Open Space | Roof
Volume Calculation
Yield Difference in |  | 2.45
Depression Storage on Driveways, Patios in. |  | 0.5
Net Yield |  | 1.95
Impervious Area ac |  | 1
Vol Increase CF- Max Basin Size Req'd |  | 7078.5