## Design
VCRat Single Subarea Hydrograph, Mitigation, and Detention Basin Routing Calculations
Project Information: | Test Hydrograph, Ventura County
DEVELOPED CONDITION INPUT DATA |  |  | INSTRUCTIONS |  | Flow-Through Basin Data
Watershed Area ac = | 5 | User Input | 1. In File-Options-Formulas, set |  | Elev. ft | Storage af | Disch. cfs
Time of Concentration Tc min = | 20 | User Input | to Manual Calculation, enable |  | 0 | 0 | 0
% Effective Imperviousness = | 23 | User Input | Iterative Calcs, 1500, 0.001 |  | 0.5 | 0.01 | 0.54
Land Use Description = | 1/5 ac Res | User Input | File-Options-Formulas |  | 1 | 0.02 | 1.31
Storm Zone and Frequency = | Jp100 | Dropdown List | 2. Input data in blue fields |  | 1.5 | 0.04 | 1.83
District Soil Number (1-7) = | 3 | Dropdown List | 3. Press F9 to manually |  | 2 | 0.055 | 2.22
NRCS Curve Number Yield in = | 5.92 | User Input | calculate the hydrology results. |  | 2.5 | 0.06 | 2.53
MITIGATION INPUT DATA |  |  | 4. Repeat until volume |  | 3 | 0.1 | 2.83
Mitigation Level | 10-yr Dev | User Input | difference C19 is 0. |  | 3.5 | 0.15 | 3.09
Time of Concentration Tc min = | 25 | User Input | 5. Print data sheet through |  | 4 | 1 | 5
Storm Zone and Frequency = | K10 | Dropdown List | File-Print
% Effective Imperviousness = | 23 | User Input | 6. Use File-Print after clicking
Land Use Description = | 1/5 ac Res | User Input | on chart to print chart
CALCULATION RESULTS
Iteration Volume Difference cf = | 1.1447e-06
Dev. Subarea Outflow Peak cfs = | 7.9663
FLOW THROUGH BASIN RESULTS
Basin Inflow Peak cfs = | 7.9663
Mitigated Hydrograph Peak cfs = | 5.774
Routed Flow-Through Hydrograph Peak cfs = | 3.8346
Max Basin Storage af = | 0.48136
Max Basin Elevation ft = | 3.6949
BYPASS BASIN RESULTS
Hydrograph Peak Upstream of Basin cfs = | 7.9663
Mitigation Hydrograph Peak cfs = | 5.774
Peak Flow into Bypass Basin cfs = | 2.1993
Volume into Bypass Basin cf = | 4538.5016
Bypass Basin Unit Volume cf/ac = | 907.7003
Hydrograph Data
RATIONAL METHOD HYDROGRAPH | [5 empty] | YIELD ADJUSTMENT |  |  | BASIN ROUTING | [7 empty] | NRCS Hydrograph Volume | 2.4667
Hydrograph | Jp100 | Intensity (in/hr) | C_unde- veloped | C_com-posite | Flow cfs | Volume cf | Adjust. Factor | Revised Flow cfs | I+I' | 2S/t - O | 2S/t + O | Basin Outflow cfs | Storage af | Elev. Ft | Bypass Flow cfs | Bypass Vol cf | Optimized Hydrograph Factor = | 8.5236
Time min | Rain, In | [15 empty] | Adj Hydro Vol af | 2.4667
0 | 0 | 0 | 0 | 0.2185 | 0 | 0 | 0 | 0 | 0.18549 | 0 |  | 0 |  |  |  |  | VCRat Peak Time min = | 1155
1 | 0.002 | 0.12 | 0 | 0.2185 | 0.13219 | 3.9656 | 0.053304 | 0.18549 | 0.37107 | 0.17219 | 0.18549 | 0.0066511 | 0.00012317 | 0.0061585 |  |  | Mitigation Plot Line Data
2 | 0.004 | 0.12 | 0 | 0.2185 | 0.13219 | 7.9313 | 0.05339 | 0.18558 | 0.37124 | 0.5043 | 0.54326 | 0.019479 | 0.00036073 | 0.018037 |  |  | Time | Peak
3 | 0.006 | 0.12 | 0 | 0.2185 | 0.13219 | 7.9313 | 0.053475 | 0.18566 | 0.37141 | 0.81275 | 0.87554 | 0.031394 | 0.00058137 | 0.029068 |  |  | 0 | 5.774
4 | 0.008 | 0.12 | 0 | 0.2185 | 0.13219 | 7.9313 | 0.05356 | 0.18575 | 0.37158 | 1.0992 | 1.1842 | 0.04246 | 0.0007863 | 0.039315 |  |  | 2000 | 5.774
5 | 0.01 | 0.12 | 0 | 0.2185 | 0.13219 | 7.9313 | 0.053646 | 0.18583 | 0.37175 | 1.3654 | 1.4708 | 0.052739 | 0.00097665 | 0.048832
6 | 0.012 | 0.12 | 0 | 0.2185 | 0.13219 | 7.9313 | 0.053732 | 0.18592 | 0.37193 | 1.6125 | 1.7371 | 0.062287 | 0.0011535 | 0.057673
7 | 0.014 | 0.12 | 0 | 0.2185 | 0.13219 | 7.9313 | 0.053818 | 0.18601 | 0.3721 | 1.8421 | 1.9845 | 0.071156 | 0.0013177 | 0.065885
8 | 0.016 | 0.12 | 0 | 0.2185 | 0.13219 | 7.9313 | 0.053905 | 0.18609 | 0.37227 | 2.0555 | 2.2142 | 0.079395 | 0.0014703 | 0.073514
9 | 0.018 | 0.12 | 0 | 0.2185 | 0.13219 | 7.9313 | 0.053991 | 0.18618 | 0.37245 | 2.2536 | 2.4277 | 0.08705 | 0.001612 | 0.080602
10 | 0.02 | 0.12 | 0 | 0.2185 | 0.13219 | 7.9313 | 0.054078 | 0.18627 | 0.37262 | 2.4377 | 2.6261 | 0.094162 | 0.0017437 | 0.087187
11 | 0.022 | 0.12 | 0 | 0.2185 | 0.13219 | 7.9313 | 0.054165 | 0.18635 | 0.37279 | 2.6088 | 2.8104 | 0.10077 | 0.0018661 | 0.093306
12 | 0.024 | 0.12 | 0 | 0.2185 | 0.13219 | 7.9313 | 0.054252 | 0.18644 | 0.37297 | 2.7678 | 2.9816 | 0.10691 | 0.0019798 | 0.098991
13 | 0.026 | 0.12 | 0 | 0.2185 | 0.13219 | 7.9313 | 0.054339 | 0.18653 | 0.37314 | 2.9155 | 3.1408 | 0.11262 | 0.0020855 | 0.10428
14 | 0.028 | 0.12 | 0 | 0.2185 | 0.13219 | 7.9313 | 0.054427 | 0.18662 | 0.37332 | 3.0528 | 3.2887 | 0.11792 | 0.0021837 | 0.10919
15 | 0.03 | 0.12 | 0 | 0.2185 | 0.13219 | 7.9313 | 0.054515 | 0.1867 | 0.37349 | 3.1805 | 3.4262 | 0.12285 | 0.002275 | 0.11375
16 | 0.032 | 0.12 | 0 | 0.2185 | 0.13219 | 7.9313 | 0.054603 | 0.18679 | 0.37367 | 3.2991 | 3.5539 | 0.12743 | 0.0023599 | 0.11799
17 | 0.034 | 0.12 | 0 | 0.2185 | 0.13219 | 7.9313 | 0.054691 | 0.18688 | 0.37385 | 3.4094 | 3.6728 | 0.13169 | 0.0024387 | 0.12194
18 | 0.036 | 0.12 | 0 | 0.2185 | 0.13219 | 7.9313 | 0.05478 | 0.18697 | 0.37402 | 3.5119 | 3.7832 | 0.13565 | 0.0025121 | 0.1256
19 | 0.038 | 0.12 | 0 | 0.2185 | 0.13219 | 7.9313 | 0.054868 | 0.18706 | 0.3742 | 3.6073 | 3.8859 | 0.13934 | 0.0025803 | 0.12901
20 | 0.04 | 0.12 | 0 | 0.2185 | 0.13219 | 7.9313 | 0.054957 | 0.18715 | 0.37438 | 3.6959 | 3.9815 | 0.14276 | 0.0026437 | 0.13219
21 | 0.042 | 0.12 | 0 | 0.2185 | 0.13219 | 7.9313 | 0.055046 | 0.18723 | 0.37456 | 3.7784 | 4.0703 | 0.14595 | 0.0027027 | 0.13514
22 | 0.044 | 0.12 | 0 | 0.2185 | 0.13219 | 7.9313 | 0.055136 | 0.18732 | 0.37474 | 3.8552 | 4.153 | 0.14891 | 0.0027576 | 0.13788
23 | 0.046 | 0.12 | 0 | 0.2185 | 0.13219 | 7.9313 | 0.055225 | 0.18741 | 0.37492 | 3.9266 | 4.2299 | 0.15167 | 0.0028087 | 0.14043
24 | 0.048 | 0.12 | 0 | 0.2185 | 0.13219 | 7.9313 | 0.055315 | 0.1875 | 0.3751 | 3.993 | 4.3015 | 0.15424 | 0.0028562 | 0.14281
25 | 0.05 | 0.12 | 0 | 0.2185 | 0.13219 | 7.9313 | 0.055405 | 0.18759 | 0.37528 | 4.0548 | 4.3681 | 0.15662 | 0.0029005 | 0.14502
26 | 0.052 | 0.12 | 0 | 0.2185 | 0.13219 | 7.9313 | 0.055495 | 0.18768 | 0.37546 | 4.1124 | 4.4301 | 0.15885 | 0.0029416 | 0.14708
27 | 0.054 | 0.12 | 0 | 0.2185 | 0.13219 | 7.9313 | 0.055586 | 0.18777 | 0.37564 | 4.166 | 4.4879 | 0.16092 | 0.00298 | 0.149
28 | 0.056 | 0.12 | 0 | 0.2185 | 0.13219 | 7.9313 | 0.055676 | 0.18786 | 0.37582 | 4.216 | 4.5417 | 0.16285 | 0.0030157 | 0.15079
29 | 0.058 | 0.12 | 0 | 0.2185 | 0.13219 | 7.9313 | 0.055767 | 0.18796 | 0.376 | 4.2625 | 4.5918 | 0.16465 | 0.003049 | 0.15245
30 | 0.06 | 0.12 | 0 | 0.2185 | 0.13219 | 7.9313 | 0.055858 | 0.18805 | 0.37618 | 4.3059 | 4.6385 | 0.16632 | 0.00308 | 0.154
31 | 0.062 | 0.12 | 0 | 0.2185 | 0.13219 | 7.9313 | 0.055949 | 0.18814 | 0.37637 | 4.3463 | 4.6821 | 0.16788 | 0.0031089 | 0.15545
32 | 0.064 | 0.12 | 0 | 0.2185 | 0.13219 | 7.9313 | 0.056041 | 0.18823 | 0.37655 | 4.384 | 4.7227 | 0.16934 | 0.0031359 | 0.15679
33 | 0.066 | 0.12 | 0 | 0.2185 | 0.13219 | 7.9313 | 0.056133 | 0.18832 | 0.37673 | 4.4191 | 4.7605 | 0.1707 | 0.003161 | 0.15805
34 | 0.068 | 0.12 | 0 | 0.2185 | 0.13219 | 7.9313 | 0.056225 | 0.18841 | 0.37692 | 4.4519 | 4.7959 | 0.17196 | 0.0031845 | 0.15923
35 | 0.07 | 0.12 | 0 | 0.2185 | 0.13219 | 7.9313 | 0.056317 | 0.18851 | 0.3771 | 4.4826 | 4.8289 | 0.17315 | 0.0032064 | 0.16032
36 | 0.072 | 0.12 | 0 | 0.2185 | 0.13219 | 7.9313 | 0.056409 | 0.1886 | 0.37729 | 4.5112 | 4.8597 | 0.17425 | 0.0032269 | 0.16134
37 | 0.074 | 0.12 | 0 | 0.2185 | 0.13219 | 7.9313 | 0.056502 | 0.18869 | 0.37747 | 4.5379 | 4.8885 | 0.17528 | 0.003246 | 0.1623
38 | 0.076 | 0.12 | 0 | 0.2185 | 0.13219 | 7.9313 | 0.056595 | 0.18878 | 0.37766 | 4.5629 | 4.9154 | 0.17625 | 0.0032639 | 0.16319
39 | 0.078 | 0.12 | 0 | 0.2185 | 0.13219 | 7.9313 | 0.056688 | 0.18888 | 0.37785 | 4.5862 | 4.9405 | 0.17715 | 0.0032806 | 0.16403
40 | 0.08 | 0.12 | 0 | 0.2185 | 0.13219 | 7.9313 | 0.056781 | 0.18897 | 0.37803 | 4.6081 | 4.9641 | 0.17799 | 0.0032962 | 0.16481
41 | 0.082 | 0.12 | 0 | 0.2185 | 0.13219 | 7.9313 | 0.056875 | 0.18906 | 0.37822 | 4.6285 | 4.9861 | 0.17878 | 0.0033108 | 0.16554
42 | 0.084 | 0.12 | 0 | 0.2185 | 0.13219 | 7.9313 | 0.056969 | 0.18916 | 0.37841 | 4.6477 | 5.0068 | 0.17953 | 0.0033245 | 0.16623
43 | 0.086 | 0.12 | 0 | 0.2185 | 0.13219 | 7.9313 | 0.057063 | 0.18925 | 0.3786 | 4.6657 | 5.0261 | 0.18022 | 0.0033374 | 0.16687
44 | 0.088 | 0.12 | 0 | 0.2185 | 0.13219 | 7.9313 | 0.057157 | 0.18935 | 0.37878 | 4.6825 | 5.0443 | 0.18087 | 0.0033495 | 0.16747
45 | 0.09 | 0.12 | 0 | 0.2185 | 0.13219 | 7.9313 | 0.057252 | 0.18944 | 0.37897 | 4.6984 | 5.0613 | 0.18148 | 0.0033608 | 0.16804
46 | 0.092 | 0.12 | 0 | 0.2185 | 0.13219 | 7.9313 | 0.057346 | 0.18953 | 0.37916 | 4.7132 | 5.0773 | 0.18206 | 0.0033714 | 0.16857
47 | 0.094 | 0.12 | 0 | 0.2185 | 0.13219 | 7.9313 | 0.057441 | 0.18963 | 0.37935 | 4.7272 | 5.0924 | 0.1826 | 0.0033814 | 0.16907
48 | 0.096 | 0.12 | 0 | 0.2185 | 0.13219 | 7.9313 | 0.057537 | 0.18972 | 0.37954 | 4.7403 | 5.1065 | 0.1831 | 0.0033908 | 0.16954
49 | 0.098 | 0.12 | 0 | 0.2185 | 0.13219 | 7.9313 | 0.057632 | 0.18982 | 0.37974 | 4.7527 | 5.1199 | 0.18358 | 0.0033997 | 0.16998
50 | 0.1 | 0.12 | 0 | 0.2185 | 0.13219 | 7.9313 | 0.057728 | 0.18992 | 0.37993 | 4.7644 | 5.1325 | 0.18403 | 0.003408 | 0.1704
51 | 0.102 | 0.12 | 0 | 0.2185 | 0.13219 | 7.9313 | 0.057824 | 0.19001 | 0.38012 | 4.7754 | 5.1443 | 0.18446 | 0.0034159 | 0.17079
52 | 0.104 | 0.12 | 0 | 0.2185 | 0.13219 | 7.9313 | 0.05792 | 0.19011 | 0.38031 | 4.7858 | 5.1555 | 0.18486 | 0.0034233 | 0.17117
53 | 0.106 | 0.12 | 0 | 0.2185 | 0.13219 | 7.9313 | 0.058016 | 0.1902 | 0.38051 | 4.7956 | 5.1661 | 0.18524 | 0.0034304 | 0.17152
54 | 0.108 | 0.12 | 0 | 0.2185 | 0.13219 | 7.9313 | 0.058113 | 0.1903 | 0.3807 | 4.8049 | 5.1761 | 0.1856 | 0.003437 | 0.17185
55 | 0.11 | 0.12 | 0 | 0.2185 | 0.13219 | 7.9313 | 0.05821 | 0.1904 | 0.38089 | 4.8138 | 5.1856 | 0.18594 | 0.0034433 | 0.17217
56 | 0.112 | 0.12 | 0 | 0.2185 | 0.13219 | 7.9313 | 0.058307 | 0.1905 | 0.38109 | 4.8221 | 5.1947 | 0.18626 | 0.0034493 | 0.17247
57 | 0.114 | 0.12 | 0 | 0.2185 | 0.13219 | 7.9313 | 0.058404 | 0.19059 | 0.38128 | 4.8301 | 5.2032 | 0.18657 | 0.003455 | 0.17275
58 | 0.116 | 0.12 | 0 | 0.2185 | 0.13219 | 7.9313 | 0.058502 | 0.19069 | 0.38148 | 4.8376 | 5.2114 | 0.18686 | 0.0034604 | 0.17302
59 | 0.118 | 0.12 | 0 | 0.2185 | 0.13219 | 7.9313 | 0.0586 | 0.19079 | 0.38167 | 4.8448 | 5.2191 | 0.18714 | 0.0034656 | 0.17328
60 | 0.12 | 0.12 | 0 | 0.2185 | 0.13219 | 7.9313 | 0.058698 | 0.19089 | 0.38187 | 4.8517 | 5.2265 | 0.1874 | 0.0034705 | 0.17352
61 | 0.122 | 0.12 | 0 | 0.2185 | 0.13219 | 7.9313 | 0.058796 | 0.19098 | 0.38207 | 4.8583 | 5.2336 | 0.18766 | 0.0034751 | 0.17376
62 | 0.124 | 0.12 | 0 | 0.2185 | 0.13219 | 7.9313 | 0.058895 | 0.19108 | 0.38226 | 4.8645 | 5.2403 | 0.1879 | 0.0034796 | 0.17398
63 | 0.126 | 0.12 | 0 | 0.2185 | 0.13219 | 7.9313 | 0.058994 | 0.19118 | 0.38246 | 4.8705 | 5.2468 | 0.18813 | 0.0034839 | 0.1742
64 | 0.128 | 0.12 | 0 | 0.2185 | 0.13219 | 7.9313 | 0.059093 | 0.19128 | 0.38266 | 4.8763 | 5.253 | 0.18835 | 0.003488 | 0.1744
65 | 0.13 | 0.12 | 0 | 0.2185 | 0.13219 | 7.9313 | 0.059192 | 0.19138 | 0.38286 | 4.8818 | 5.2589 | 0.18857 | 0.003492 | 0.1746
66 | 0.132 | 0.12 | 0 | 0.2185 | 0.13219 | 7.9313 | 0.059292 | 0.19148 | 0.38306 | 4.8871 | 5.2647 | 0.18877 | 0.0034958 | 0.17479
67 | 0.134 | 0.12 | 0 | 0.2185 | 0.13219 | 7.9313 | 0.059392 | 0.19158 | 0.38326 | 4.8922 | 5.2702 | 0.18897 | 0.0034995 | 0.17497
68 | 0.136 | 0.12 | 0 | 0.2185 | 0.13219 | 7.9313 | 0.059492 | 0.19168 | 0.38346 | 4.8972 | 5.2755 | 0.18916 | 0.003503 | 0.17515
69 | 0.138 | 0.12 | 0 | 0.2185 | 0.13219 | 7.9313 | 0.059592 | 0.19178 | 0.38366 | 4.9019 | 5.2806 | 0.18935 | 0.0035064 | 0.17532
70 | 0.14 | 0.12 | 0 | 0.2185 | 0.13219 | 7.9313 | 0.059693 | 0.19188 | 0.38386 | 4.9066 | 5.2856 | 0.18952 | 0.0035097 | 0.17548
71 | 0.142 | 0.12 | 0 | 0.2185 | 0.13219 | 7.9313 | 0.059794 | 0.19198 | 0.38406 | 4.911 | 5.2904 | 0.1897 | 0.0035129 | 0.17564
72 | 0.144 | 0.12 | 0 | 0.2185 | 0.13219 | 7.9313 | 0.059895 | 0.19208 | 0.38427 | 4.9154 | 5.2951 | 0.18986 | 0.003516 | 0.1758
73 | 0.146 | 0.12 | 0 | 0.2185 | 0.13219 | 7.9313 | 0.059996 | 0.19218 | 0.38447 | 4.9196 | 5.2996 | 0.19003 | 0.003519 | 0.17595
74 | 0.148 | 0.12 | 0 | 0.2185 | 0.13219 | 7.9313 | 0.060098 | 0.19229 | 0.38467 | 4.9237 | 5.304 | 0.19019 | 0.0035219 | 0.1761
75 | 0.15 | 0.12 | 0 | 0.2185 | 0.13219 | 7.9313 | 0.0602 | 0.19239 | 0.38488 | 4.9277 | 5.3084 | 0.19034 | 0.0035248 | 0.17624
76 | 0.152 | 0.12 | 0 | 0.2185 | 0.13219 | 7.9313 | 0.060302 | 0.19249 | 0.38508 | 4.9316 | 5.3126 | 0.19049 | 0.0035276 | 0.17638
77 | 0.154 | 0.12 | 0 | 0.2185 | 0.13219 | 7.9313 | 0.060404 | 0.19259 | 0.38529 | 4.9354 | 5.3167 | 0.19064 | 0.0035303 | 0.17652
78 | 0.156 | 0.12 | 0 | 0.2185 | 0.13219 | 7.9313 | 0.060507 | 0.1927 | 0.38549 | 4.9391 | 5.3207 | 0.19078 | 0.003533 | 0.17665
79 | 0.158 | 0.12 | 0 | 0.2185 | 0.13219 | 7.9313 | 0.06061 | 0.1928 | 0.3857 | 4.9428 | 5.3246 | 0.19092 | 0.0035356 | 0.17678
80 | 0.16 | 0.12 | 0 | 0.2185 | 0.13219 | 7.9313 | 0.060713 | 0.1929 | 0.38591 | 4.9463 | 5.3285 | 0.19106 | 0.0035382 | 0.17691
81 | 0.162 | 0.12 | 0 | 0.2185 | 0.13219 | 7.9313 | 0.060817 | 0.193 | 0.38611 | 4.9498 | 5.3322 | 0.1912 | 0.0035407 | 0.17703
82 | 0.164 | 0.12 | 0 | 0.2185 | 0.13219 | 7.9313 | 0.06092 | 0.19311 | 0.38632 | 4.9533 | 5.336 | 0.19133 | 0.0035431 | 0.17716
83 | 0.166 | 0.12 | 0 | 0.2185 | 0.13219 | 7.9313 | 0.061024 | 0.19321 | 0.38653 | 4.9567 | 5.3396 | 0.19146 | 0.0035456 | 0.17728
84 | 0.168 | 0.12 | 0 | 0.2185 | 0.13219 | 7.9313 | 0.061129 | 0.19332 | 0.38674 | 4.9601 | 5.3432 | 0.19159 | 0.003548 | 0.1774
85 | 0.17 | 0.12 | 0 | 0.2185 | 0.13219 | 7.9313 | 0.061233 | 0.19342 | 0.38695 | 4.9634 | 5.3468 | 0.19172 | 0.0035503 | 0.17752
86 | 0.172 | 0.12 | 0 | 0.2185 | 0.13219 | 7.9313 | 0.061338 | 0.19353 | 0.38716 | 4.9666 | 5.3503 | 0.19184 | 0.0035527 | 0.17763
87 | 0.174 | 0.12 | 0 | 0.2185 | 0.13219 | 7.9313 | 0.061443 | 0.19363 | 0.38737 | 4.9698 | 5.3538 | 0.19197 | 0.003555 | 0.17775
88 | 0.176 | 0.12 | 0 | 0.2185 | 0.13219 | 7.9313 | 0.061548 | 0.19374 | 0.38758 | 4.973 | 5.3572 | 0.19209 | 0.0035572 | 0.17786
89 | 0.178 | 0.12 | 0 | 0.2185 | 0.13219 | 7.9313 | 0.061654 | 0.19384 | 0.38779 | 4.9762 | 5.3606 | 0.19221 | 0.0035595 | 0.17797
90 | 0.18 | 0.12 | 0 | 0.2185 | 0.13219 | 7.9313 | 0.06176 | 0.19395 | 0.388 | 4.9793 | 5.364 | 0.19233 | 0.0035617 | 0.17809
91 | 0.182 | 0.12 | 0 | 0.2185 | 0.13219 | 7.9313 | 0.061866 | 0.19405 | 0.38821 | 4.9824 | 5.3673 | 0.19245 | 0.0035639 | 0.1782
92 | 0.184 | 0.12 | 0 | 0.2185 | 0.13219 | 7.9313 | 0.061972 | 0.19416 | 0.38843 | 4.9855 | 5.3706 | 0.19257 | 0.0035661 | 0.17831
93 | 0.186 | 0.12 | 0 | 0.2185 | 0.13219 | 7.9313 | 0.062079 | 0.19427 | 0.38864 | 4.9885 | 5.3739 | 0.19269 | 0.0035683 | 0.17842
94 | 0.188 | 0.12 | 0 | 0.2185 | 0.13219 | 7.9313 | 0.062186 | 0.19437 | 0.38886 | 4.9915 | 5.3772 | 0.19281 | 0.0035705 | 0.17852
95 | 0.19 | 0.12 | 0 | 0.2185 | 0.13219 | 7.9313 | 0.062293 | 0.19448 | 0.38907 | 4.9946 | 5.3804 | 0.19292 | 0.0035726 | 0.17863
96 | 0.192 | 0.12 | 0 | 0.2185 | 0.13219 | 7.9313 | 0.062401 | 0.19459 | 0.38929 | 4.9975 | 5.3836 | 0.19304 | 0.0035748 | 0.17874
97 | 0.194 | 0.12 | 0 | 0.2185 | 0.13219 | 7.9313 | 0.062509 | 0.1947 | 0.3895 | 5.0005 | 5.3868 | 0.19315 | 0.0035769 | 0.17885
98 | 0.196 | 0.12 | 0 | 0.2185 | 0.13219 | 7.9313 | 0.062617 | 0.19481 | 0.38972 | 5.0035 | 5.39 | 0.19327 | 0.003579 | 0.17895
99 | 0.198 | 0.12 | 0 | 0.2185 | 0.13219 | 7.9313 | 0.062725 | 0.19491 | 0.38994 | 5.0064 | 5.3932 | 0.19338 | 0.0035811 | 0.17906
100 | 0.2 | 0.12 | 0 | 0.2185 | 0.13219 | 7.9313 | 0.062834 | 0.19502 | 0.39015 | 5.0094 | 5.3964 | 0.1935 | 0.0035833 | 0.17916
101 | 0.202 | 0.12 | 0 | 0.2185 | 0.13219 | 7.9313 | 0.062943 | 0.19513 | 0.39037 | 5.0123 | 5.3995 | 0.19361 | 0.0035854 | 0.17927
102 | 0.204 | 0.12 | 0 | 0.2185 | 0.13219 | 7.9313 | 0.063052 | 0.19524 | 0.39059 | 5.0153 | 5.4027 | 0.19372 | 0.0035874 | 0.17937
103 | 0.206 | 0.12 | 0 | 0.2185 | 0.13219 | 7.9313 | 0.063162 | 0.19535 | 0.39081 | 5.0182 | 5.4058 | 0.19384 | 0.0035895 | 0.17948
104 | 0.208 | 0.12 | 0 | 0.2185 | 0.13219 | 7.9313 | 0.063271 | 0.19546 | 0.39103 | 5.0211 | 5.409 | 0.19395 | 0.0035916 | 0.17958
105 | 0.21 | 0.12 | 0 | 0.2185 | 0.13219 | 7.9313 | 0.063382 | 0.19557 | 0.39125 | 5.024 | 5.4121 | 0.19406 | 0.0035937 | 0.17969
106 | 0.212 | 0.12 | 0 | 0.2185 | 0.13219 | 7.9313 | 0.063492 | 0.19568 | 0.39147 | 5.0269 | 5.4152 | 0.19417 | 0.0035958 | 0.17979
107 | 0.214 | 0.12 | 0 | 0.2185 | 0.13219 | 7.9313 | 0.063603 | 0.19579 | 0.39169 | 5.0298 | 5.4184 | 0.19428 | 0.0035979 | 0.17989
108 | 0.216 | 0.12 | 0 | 0.2185 | 0.13219 | 7.9313 | 0.063713 | 0.1959 | 0.39191 | 5.0327 | 5.4215 | 0.1944 | 0.0035999 | 0.18
109 | 0.218 | 0.12 | 0 | 0.2185 | 0.13219 | 7.9313 | 0.063825 | 0.19601 | 0.39214 | 5.0356 | 5.4246 | 0.19451 | 0.003602 | 0.1801
110 | 0.22 | 0.12 | 0 | 0.2185 | 0.13219 | 7.9313 | 0.063936 | 0.19612 | 0.39236 | 5.0385 | 5.4277 | 0.19462 | 0.0036041 | 0.1802
111 | 0.222 | 0.12 | 0 | 0.2185 | 0.13219 | 7.9313 | 0.064048 | 0.19624 | 0.39258 | 5.0414 | 5.4309 | 0.19473 | 0.0036061 | 0.18031
112 | 0.224 | 0.12 | 0 | 0.2185 | 0.13219 | 7.9313 | 0.06416 | 0.19635 | 0.39281 | 5.0443 | 5.434 | 0.19484 | 0.0036082 | 0.18041
113 | 0.226 | 0.12 | 0 | 0.2185 | 0.13219 | 7.9313 | 0.064273 | 0.19646 | 0.39303 | 5.0472 | 5.4371 | 0.19496 | 0.0036103 | 0.18051
114 | 0.228 | 0.12 | 0 | 0.2185 | 0.13219 | 7.9313 | 0.064385 | 0.19657 | 0.39326 | 5.0501 | 5.4402 | 0.19507 | 0.0036124 | 0.18062
115 | 0.23 | 0.12 | 0 | 0.2185 | 0.13219 | 7.9313 | 0.064498 | 0.19669 | 0.39349 | 5.053 | 5.4433 | 0.19518 | 0.0036144 | 0.18072
116 | 0.232 | 0.12 | 0 | 0.2185 | 0.13219 | 7.9313 | 0.064612 | 0.1968 | 0.39371 | 5.0559 | 5.4465 | 0.19529 | 0.0036165 | 0.18083
117 | 0.234 | 0.12 | 0 | 0.2185 | 0.13219 | 7.9313 | 0.064725 | 0.19691 | 0.39394 | 5.0588 | 5.4496 | 0.1954 | 0.0036186 | 0.18093
118 | 0.236 | 0.12 | 0 | 0.2185 | 0.13219 | 7.9313 | 0.064839 | 0.19703 | 0.39417 | 5.0617 | 5.4527 | 0.19552 | 0.0036207 | 0.18103
119 | 0.238 | 0.12 | 0 | 0.2185 | 0.13219 | 7.9313 | 0.064953 | 0.19714 | 0.3944 | 5.0646 | 5.4559 | 0.19563 | 0.0036228 | 0.18114
120 | 0.24 | 0.12 | 0 | 0.2185 | 0.13219 | 7.9313 | 0.065068 | 0.19726 | 0.39463 | 5.0675 | 5.459 | 0.19574 | 0.0036248 | 0.18124
121 | 0.242 | 0.12 | 0 | 0.2185 | 0.13219 | 7.9313 | 0.065183 | 0.19737 | 0.39486 | 5.0704 | 5.4622 | 0.19585 | 0.0036269 | 0.18135
122 | 0.244 | 0.12 | 0 | 0.2185 | 0.13219 | 7.9313 | 0.065298 | 0.19749 | 0.39509 | 5.0734 | 5.4653 | 0.19597 | 0.003629 | 0.18145
123 | 0.246 | 0.12 | 0 | 0.2185 | 0.13219 | 7.9313 | 0.065413 | 0.1976 | 0.39532 | 5.0763 | 5.4685 | 0.19608 | 0.0036311 | 0.18156
124 | 0.248 | 0.12 | 0 | 0.2185 | 0.13219 | 7.9313 | 0.065529 | 0.19772 | 0.39555 | 5.0792 | 5.4716 | 0.19619 | 0.0036332 | 0.18166
125 | 0.25 | 0.12 | 0 | 0.2185 | 0.13219 | 7.9313 | 0.065645 | 0.19783 | 0.39578 | 5.0822 | 5.4748 | 0.19631 | 0.0036353 | 0.18177
126 | 0.252 | 0.12 | 0 | 0.2185 | 0.13219 | 7.9313 | 0.065761 | 0.19795 | 0.39602 | 5.0851 | 5.4779 | 0.19642 | 0.0036374 | 0.18187
127 | 0.254 | 0.12 | 0 | 0.2185 | 0.13219 | 7.9313 | 0.065878 | 0.19807 | 0.39625 | 5.0881 | 5.4811 | 0.19653 | 0.0036395 | 0.18198
128 | 0.256 | 0.12 | 0 | 0.2185 | 0.13219 | 7.9313 | 0.065995 | 0.19818 | 0.39648 | 5.091 | 5.4843 | 0.19665 | 0.0036416 | 0.18208
129 | 0.258 | 0.12 | 0 | 0.2185 | 0.13219 | 7.9313 | 0.066112 | 0.1983 | 0.39672 | 5.094 | 5.4875 | 0.19676 | 0.0036438 | 0.18219
130 | 0.26 | 0.12 | 0 | 0.2185 | 0.13219 | 7.9313 | 0.06623 | 0.19842 | 0.39695 | 5.0969 | 5.4907 | 0.19688 | 0.0036459 | 0.18229
131 | 0.262 | 0.12 | 0 | 0.2185 | 0.13219 | 7.9313 | 0.066348 | 0.19854 | 0.39719 | 5.0999 | 5.4939 | 0.19699 | 0.003648 | 0.1824
132 | 0.264 | 0.12 | 0 | 0.2185 | 0.13219 | 7.9313 | 0.066466 | 0.19865 | 0.39743 | 5.1029 | 5.4971 | 0.19711 | 0.0036501 | 0.18251
133 | 0.266 | 0.12 | 0 | 0.2185 | 0.13219 | 7.9313 | 0.066584 | 0.19877 | 0.39766 | 5.1059 | 5.5003 | 0.19722 | 0.0036523 | 0.18261
134 | 0.268 | 0.12 | 0 | 0.2185 | 0.13219 | 7.9313 | 0.066703 | 0.19889 | 0.3979 | 5.1088 | 5.5035 | 0.19734 | 0.0036544 | 0.18272
135 | 0.27 | 0.12 | 0 | 0.2185 | 0.13219 | 7.9313 | 0.066822 | 0.19901 | 0.39814 | 5.1118 | 5.5067 | 0.19745 | 0.0036565 | 0.18283
136 | 0.272 | 0.12 | 0 | 0.2185 | 0.13219 | 7.9313 | 0.066942 | 0.19913 | 0.39838 | 5.1148 | 5.51 | 0.19757 | 0.0036587 | 0.18293
137 | 0.274 | 0.12 | 0 | 0.2185 | 0.13219 | 7.9313 | 0.067062 | 0.19925 | 0.39862 | 5.1179 | 5.5132 | 0.19769 | 0.0036608 | 0.18304
138 | 0.276 | 0.12 | 0 | 0.2185 | 0.13219 | 7.9313 | 0.067182 | 0.19937 | 0.39886 | 5.1209 | 5.5165 | 0.1978 | 0.003663 | 0.18315
139 | 0.278 | 0.12 | 0 | 0.2185 | 0.13219 | 7.9313 | 0.067302 | 0.19949 | 0.3991 | 5.1239 | 5.5197 | 0.19792 | 0.0036652 | 0.18326
140 | 0.28 | 0.12 | 0 | 0.2185 | 0.13219 | 7.9313 | 0.067423 | 0.19961 | 0.39934 | 5.1269 | 5.523 | 0.19804 | 0.0036673 | 0.18337
141 | 0.282 | 0.12 | 0 | 0.2185 | 0.13219 | 7.9313 | 0.067544 | 0.19973 | 0.39959 | 5.13 | 5.5263 | 0.19815 | 0.0036695 | 0.18347
142 | 0.284 | 0.12 | 0 | 0.2185 | 0.13219 | 7.9313 | 0.067666 | 0.19985 | 0.39983 | 5.133 | 5.5295 | 0.19827 | 0.0036717 | 0.18358
143 | 0.286 | 0.12 | 0 | 0.2185 | 0.13219 | 7.9313 | 0.067787 | 0.19998 | 0.40007 | 5.1361 | 5.5328 | 0.19839 | 0.0036739 | 0.18369
144 | 0.288 | 0.12 | 0 | 0.2185 | 0.13219 | 7.9313 | 0.067909 | 0.2001 | 0.40032 | 5.1391 | 5.5361 | 0.19851 | 0.003676 | 0.1838
145 | 0.29 | 0.12 | 0 | 0.2185 | 0.13219 | 7.9313 | 0.068032 | 0.20022 | 0.40056 | 5.1422 | 5.5394 | 0.19863 | 0.0036782 | 0.18391
146 | 0.292 | 0.12 | 0 | 0.2185 | 0.13219 | 7.9313 | 0.068155 | 0.20034 | 0.40081 | 5.1453 | 5.5427 | 0.19874 | 0.0036804 | 0.18402
147 | 0.294 | 0.12 | 0 | 0.2185 | 0.13219 | 7.9313 | 0.068278 | 0.20047 | 0.40106 | 5.1483 | 5.5461 | 0.19886 | 0.0036826 | 0.18413
148 | 0.296 | 0.12 | 0 | 0.2185 | 0.13219 | 7.9313 | 0.068401 | 0.20059 | 0.4013 | 5.1514 | 5.5494 | 0.19898 | 0.0036849 | 0.18424
149 | 0.298 | 0.12 | 0 | 0.2185 | 0.13219 | 7.9313 | 0.068525 | 0.20071 | 0.40155 | 5.1545 | 5.5527 | 0.1991 | 0.0036871 | 0.18435
150 | 0.3 | 0.12 | 0 | 0.2185 | 0.13219 | 7.9313 | 0.068649 | 0.20084 | 0.4018 | 5.1576 | 5.5561 | 0.19922 | 0.0036893 | 0.18446
151 | 0.302 | 0.12 | 0 | 0.2185 | 0.13219 | 7.9313 | 0.068773 | 0.20096 | 0.40205 | 5.1608 | 5.5594 | 0.19934 | 0.0036915 | 0.18458
152 | 0.304 | 0.12 | 0 | 0.2185 | 0.13219 | 7.9313 | 0.068898 | 0.20109 | 0.4023 | 5.1639 | 5.5628 | 0.19946 | 0.0036938 | 0.18469
153 | 0.306 | 0.12 | 0 | 0.2185 | 0.13219 | 7.9313 | 0.069023 | 0.20121 | 0.40255 | 5.167 | 5.5662 | 0.19958 | 0.003696 | 0.1848
154 | 0.308 | 0.12 | 0 | 0.2185 | 0.13219 | 7.9313 | 0.069149 | 0.20134 | 0.4028 | 5.1701 | 5.5696 | 0.1997 | 0.0036982 | 0.18491
155 | 0.31 | 0.12 | 0 | 0.2185 | 0.13219 | 7.9313 | 0.069274 | 0.20146 | 0.40305 | 5.1733 | 5.5729 | 0.19983 | 0.0037005 | 0.18502
156 | 0.312 | 0.12 | 0 | 0.2185 | 0.13219 | 7.9313 | 0.069401 | 0.20159 | 0.4033 | 5.1764 | 5.5763 | 0.19995 | 0.0037027 | 0.18514
157 | 0.314 | 0.12 | 0 | 0.2185 | 0.13219 | 7.9313 | 0.069527 | 0.20172 | 0.40356 | 5.1796 | 5.5797 | 0.20007 | 0.003705 | 0.18525
158 | 0.316 | 0.12 | 0 | 0.2185 | 0.13219 | 7.9313 | 0.069654 | 0.20184 | 0.40381 | 5.1828 | 5.5832 | 0.20019 | 0.0037073 | 0.18536
159 | 0.318 | 0.12 | 0 | 0.2185 | 0.13219 | 7.9313 | 0.069781 | 0.20197 | 0.40407 | 5.186 | 5.5866 | 0.20032 | 0.0037096 | 0.18548
160 | 0.32 | 0.12 | 0 | 0.2185 | 0.13219 | 7.9313 | 0.069909 | 0.2021 | 0.40432 | 5.1891 | 5.59 | 0.20044 | 0.0037118 | 0.18559
161 | 0.322 | 0.12 | 0 | 0.2185 | 0.13219 | 7.9313 | 0.070036 | 0.20222 | 0.40458 | 5.1923 | 5.5935 | 0.20056 | 0.0037141 | 0.18571
162 | 0.324 | 0.12 | 0 | 0.2185 | 0.13219 | 7.9313 | 0.070165 | 0.20235 | 0.40483 | 5.1955 | 5.5969 | 0.20069 | 0.0037164 | 0.18582
163 | 0.326 | 0.12 | 0 | 0.2185 | 0.13219 | 7.9313 | 0.070293 | 0.20248 | 0.40509 | 5.1988 | 5.6004 | 0.20081 | 0.0037187 | 0.18594
164 | 0.328 | 0.12 | 0 | 0.2185 | 0.13219 | 7.9313 | 0.070422 | 0.20261 | 0.40535 | 5.202 | 5.6038 | 0.20093 | 0.003721 | 0.18605
165 | 0.33 | 0.12 | 0 | 0.2185 | 0.13219 | 7.9313 | 0.070551 | 0.20274 | 0.40561 | 5.2052 | 5.6073 | 0.20106 | 0.0037233 | 0.18617
166 | 0.332 | 0.12 | 0 | 0.2185 | 0.13219 | 7.9313 | 0.070681 | 0.20287 | 0.40587 | 5.2084 | 5.6108 | 0.20118 | 0.0037256 | 0.18628
167 | 0.334 | 0.12 | 0 | 0.2185 | 0.13219 | 7.9313 | 0.070811 | 0.203 | 0.40613 | 5.2117 | 5.6143 | 0.20131 | 0.003728 | 0.1864
168 | 0.336 | 0.12 | 0 | 0.2185 | 0.13219 | 7.9313 | 0.070941 | 0.20313 | 0.40639 | 5.215 | 5.6178 | 0.20144 | 0.0037303 | 0.18651
169 | 0.338 | 0.12 | 0 | 0.2185 | 0.13219 | 7.9313 | 0.071072 | 0.20326 | 0.40665 | 5.2182 | 5.6213 | 0.20156 | 0.0037326 | 0.18663
170 | 0.34 | 0.12 | 0 | 0.2185 | 0.13219 | 7.9313 | 0.071203 | 0.20339 | 0.40691 | 5.2215 | 5.6249 | 0.20169 | 0.003735 | 0.18675
171 | 0.342 | 0.12 | 0 | 0.2185 | 0.13219 | 7.9313 | 0.071335 | 0.20352 | 0.40718 | 5.2248 | 5.6284 | 0.20182 | 0.0037373 | 0.18687
172 | 0.344 | 0.12 | 0 | 0.2185 | 0.13219 | 7.9313 | 0.071466 | 0.20365 | 0.40744 | 5.2281 | 5.632 | 0.20194 | 0.0037397 | 0.18698
173 | 0.346 | 0.12 | 0 | 0.2185 | 0.13219 | 7.9313 | 0.071598 | 0.20379 | 0.40771 | 5.2314 | 5.6355 | 0.20207 | 0.003742 | 0.1871
174 | 0.348 | 0.12 | 0 | 0.2185 | 0.13219 | 7.9313 | 0.071731 | 0.20392 | 0.40797 | 5.2347 | 5.6391 | 0.2022 | 0.0037444 | 0.18722
175 | 0.35 | 0.12 | 0 | 0.2185 | 0.13219 | 7.9313 | 0.071864 | 0.20405 | 0.40824 | 5.238 | 5.6426 | 0.20233 | 0.0037468 | 0.18734
176 | 0.352 | 0.12 | 0 | 0.2185 | 0.13219 | 7.9313 | 0.071997 | 0.20419 | 0.4085 | 5.2413 | 5.6462 | 0.20245 | 0.0037492 | 0.18746
177 | 0.354 | 0.12 | 0 | 0.2185 | 0.13219 | 7.9313 | 0.072131 | 0.20432 | 0.40877 | 5.2447 | 5.6498 | 0.20258 | 0.0037515 | 0.18758
178 | 0.356 | 0.12 | 0 | 0.2185 | 0.13219 | 7.9313 | 0.072265 | 0.20445 | 0.40904 | 5.248 | 5.6534 | 0.20271 | 0.0037539 | 0.1877
179 | 0.358 | 0.12 | 0 | 0.2185 | 0.13219 | 7.9313 | 0.072399 | 0.20459 | 0.40931 | 5.2514 | 5.657 | 0.20284 | 0.0037563 | 0.18782
180 | 0.36 | 0.12 | 0 | 0.2185 | 0.13219 | 7.9313 | 0.072534 | 0.20472 | 0.40958 | 5.2547 | 5.6607 | 0.20297 | 0.0037587 | 0.18794
181 | 0.362 | 0.12 | 0 | 0.2185 | 0.13219 | 7.9313 | 0.072669 | 0.20486 | 0.40985 | 5.2581 | 5.6643 | 0.2031 | 0.0037612 | 0.18806
182 | 0.364 | 0.12 | 0 | 0.2185 | 0.13219 | 7.9313 | 0.072805 | 0.20499 | 0.41012 | 5.2615 | 5.668 | 0.20323 | 0.0037636 | 0.18818
183 | 0.366 | 0.12 | 0 | 0.2185 | 0.13219 | 7.9313 | 0.07294 | 0.20513 | 0.41039 | 5.2649 | 5.6716 | 0.20336 | 0.003766 | 0.1883
184 | 0.368 | 0.12 | 0 | 0.2185 | 0.13219 | 7.9313 | 0.073077 | 0.20526 | 0.41067 | 5.2683 | 5.6753 | 0.2035 | 0.0037684 | 0.18842
185 | 0.37 | 0.12 | 0 | 0.2185 | 0.13219 | 7.9313 | 0.073213 | 0.2054 | 0.41094 | 5.2717 | 5.6789 | 0.20363 | 0.0037709 | 0.18854
186 | 0.372 | 0.12 | 0 | 0.2185 | 0.13219 | 7.9313 | 0.07335 | 0.20554 | 0.41121 | 5.2751 | 5.6826 | 0.20376 | 0.0037733 | 0.18867
187 | 0.374 | 0.12 | 0 | 0.2185 | 0.13219 | 7.9313 | 0.073488 | 0.20568 | 0.41149 | 5.2785 | 5.6863 | 0.20389 | 0.0037758 | 0.18879
188 | 0.376 | 0.12 | 0 | 0.2185 | 0.13219 | 7.9313 | 0.073626 | 0.20581 | 0.41177 | 5.282 | 5.69 | 0.20403 | 0.0037782 | 0.18891
189 | 0.378 | 0.12 | 0 | 0.2185 | 0.13219 | 7.9313 | 0.073764 | 0.20595 | 0.41204 | 5.2854 | 5.6937 | 0.20416 | 0.0037807 | 0.18904
190 | 0.38 | 0.12 | 0 | 0.2185 | 0.13219 | 7.9313 | 0.073902 | 0.20609 | 0.41232 | 5.2889 | 5.6975 | 0.20429 | 0.0037832 | 0.18916
191 | 0.382 | 0.12 | 0 | 0.2185 | 0.13219 | 7.9313 | 0.074041 | 0.20623 | 0.4126 | 5.2924 | 5.7012 | 0.20443 | 0.0037857 | 0.18928
192 | 0.384 | 0.12 | 0 | 0.2185 | 0.13219 | 7.9313 | 0.074181 | 0.20637 | 0.41288 | 5.2958 | 5.705 | 0.20456 | 0.0037882 | 0.18941
193 | 0.386 | 0.12 | 0 | 0.2185 | 0.13219 | 7.9313 | 0.074321 | 0.20651 | 0.41316 | 5.2993 | 5.7087 | 0.20469 | 0.0037906 | 0.18953
194 | 0.388 | 0.12 | 0 | 0.2185 | 0.13219 | 7.9313 | 0.074461 | 0.20665 | 0.41344 | 5.3028 | 5.7125 | 0.20483 | 0.0037931 | 0.18966
195 | 0.39 | 0.12 | 0 | 0.2185 | 0.13219 | 7.9313 | 0.074601 | 0.20679 | 0.41372 | 5.3063 | 5.7163 | 0.20497 | 0.0037957 | 0.18978
196 | 0.392 | 0.12 | 0 | 0.2185 | 0.13219 | 7.9313 | 0.074742 | 0.20693 | 0.414 | 5.3098 | 5.72 | 0.2051 | 0.0037982 | 0.18991
197 | 0.394 | 0.12 | 0 | 0.2185 | 0.13219 | 7.9313 | 0.074884 | 0.20707 | 0.41429 | 5.3134 | 5.7238 | 0.20524 | 0.0038007 | 0.19003
198 | 0.396 | 0.12 | 0 | 0.2185 | 0.13219 | 7.9313 | 0.075025 | 0.20721 | 0.41457 | 5.3169 | 5.7277 | 0.20537 | 0.0038032 | 0.19016
199 | 0.398 | 0.12 | 0 | 0.2185 | 0.13219 | 7.9313 | 0.075168 | 0.20736 | 0.41485 | 5.3205 | 5.7315 | 0.20551 | 0.0038058 | 0.19029
200 | 0.4 | 0.12 | 0 | 0.2185 | 0.13219 | 7.9313 | 0.07531 | 0.2075 | 0.41547 | 5.324 | 5.7353 | 0.20565 | 0.0038083 | 0.19042
201 | 0.4021 | 0.1203 | 0 | 0.2185 | 0.13252 | 7.9412 | 0.07545 | 0.20797 | 0.41641 | 5.3279 | 5.7395 | 0.2058 | 0.0038111 | 0.19055
202 | 0.4042 | 0.1206 | 0 | 0.2185 | 0.13285 | 7.961 | 0.07559 | 0.20844 | 0.41735 | 5.3324 | 5.7443 | 0.20597 | 0.0038143 | 0.19071
203 | 0.4063 | 0.1209 | 0 | 0.2185 | 0.13318 | 7.9809 | 0.075731 | 0.20891 | 0.41829 | 5.3374 | 5.7497 | 0.20616 | 0.0038179 | 0.19089
204 | 0.4084 | 0.1212 | 0 | 0.2185 | 0.13351 | 8.0007 | 0.075872 | 0.20938 | 0.41924 | 5.3429 | 5.7557 | 0.20638 | 0.0038218 | 0.19109
205 | 0.4105 | 0.1215 | 0 | 0.2185 | 0.13384 | 8.0205 | 0.076013 | 0.20985 | 0.42018 | 5.3489 | 5.7621 | 0.20661 | 0.0038261 | 0.19131
206 | 0.4126 | 0.1218 | 0 | 0.2185 | 0.13417 | 8.0403 | 0.076155 | 0.21033 | 0.42112 | 5.3554 | 5.7691 | 0.20686 | 0.0038307 | 0.19154
207 | 0.4147 | 0.1221 | 0 | 0.2185 | 0.1345 | 8.0602 | 0.076297 | 0.2108 | 0.42207 | 5.3623 | 5.7765 | 0.20713 | 0.0038357 | 0.19178
208 | 0.4168 | 0.1224 | 0 | 0.2185 | 0.13483 | 8.08 | 0.07644 | 0.21127 | 0.42302 | 5.3695 | 5.7843 | 0.20741 | 0.0038409 | 0.19204
209 | 0.4189 | 0.1227 | 0 | 0.2185 | 0.13516 | 8.0998 | 0.076583 | 0.21174 | 0.42396 | 5.3771 | 5.7925 | 0.2077 | 0.0038463 | 0.19231
210 | 0.421 | 0.123 | 0 | 0.2185 | 0.13549 | 8.1197 | 0.076726 | 0.21222 | 0.42491 | 5.3851 | 5.8011 | 0.20801 | 0.003852 | 0.1926
211 | 0.4231 | 0.1233 | 0 | 0.2185 | 0.13582 | 8.1395 | 0.07687 | 0.21269 | 0.42586 | 5.3933 | 5.81 | 0.20833 | 0.0038579 | 0.19289
212 | 0.4252 | 0.1236 | 0 | 0.2185 | 0.13615 | 8.1593 | 0.077014 | 0.21317 | 0.42681 | 5.4019 | 5.8192 | 0.20866 | 0.003864 | 0.1932
213 | 0.4273 | 0.1239 | 0 | 0.2185 | 0.13648 | 8.1791 | 0.077159 | 0.21364 | 0.42776 | 5.4107 | 5.8287 | 0.209 | 0.0038703 | 0.19352
214 | 0.4294 | 0.1242 | 0 | 0.2185 | 0.13681 | 8.199 | 0.077304 | 0.21412 | 0.42871 | 5.4198 | 5.8385 | 0.20935 | 0.0038768 | 0.19384
215 | 0.4315 | 0.1245 | 0 | 0.2185 | 0.13715 | 8.2188 | 0.077449 | 0.21459 | 0.42967 | 5.4291 | 5.8485 | 0.20971 | 0.0038835 | 0.19417
216 | 0.4336 | 0.1248 | 0 | 0.2185 | 0.13748 | 8.2386 | 0.077595 | 0.21507 | 0.43062 | 5.4386 | 5.8587 | 0.21007 | 0.0038903 | 0.19451
217 | 0.4357 | 0.1251 | 0 | 0.2185 | 0.13781 | 8.2585 | 0.077741 | 0.21555 | 0.43157 | 5.4483 | 5.8692 | 0.21045 | 0.0038972 | 0.19486
218 | 0.4378 | 0.1254 | 0 | 0.2185 | 0.13814 | 8.2783 | 0.077888 | 0.21602 | 0.43253 | 5.4582 | 5.8799 | 0.21083 | 0.0039043 | 0.19521
219 | 0.4399 | 0.1257 | 0 | 0.2185 | 0.13847 | 8.2981 | 0.078035 | 0.2165 | 0.43348 | 5.4683 | 5.8907 | 0.21122 | 0.0039115 | 0.19558
220 | 0.442 | 0.126 | 0 | 0.2185 | 0.1388 | 8.3179 | 0.078183 | 0.21698 | 0.43411 | 5.4785 | 5.9018 | 0.21162 | 0.0039188 | 0.19594
221 | 0.4441 | 0.126 | 0 | 0.2185 | 0.1388 | 8.3279 | 0.078334 | 0.21713 | 0.43441 | 5.4886 | 5.9127 | 0.21201 | 0.0039261 | 0.1963
222 | 0.4462 | 0.126 | 0 | 0.2185 | 0.1388 | 8.3279 | 0.078486 | 0.21728 | 0.43472 | 5.4983 | 5.9231 | 0.21238 | 0.003933 | 0.19665
223 | 0.4483 | 0.126 | 0 | 0.2185 | 0.1388 | 8.3279 | 0.078638 | 0.21744 | 0.43502 | 5.5075 | 5.933 | 0.21274 | 0.0039396 | 0.19698
224 | 0.4504 | 0.126 | 0 | 0.2185 | 0.1388 | 8.3279 | 0.078791 | 0.21759 | 0.43533 | 5.5164 | 5.9426 | 0.21308 | 0.0039459 | 0.1973
225 | 0.4525 | 0.126 | 0 | 0.2185 | 0.1388 | 8.3279 | 0.078944 | 0.21774 | 0.43564 | 5.5249 | 5.9517 | 0.21341 | 0.003952 | 0.1976
226 | 0.4546 | 0.126 | 0 | 0.2185 | 0.1388 | 8.3279 | 0.079097 | 0.21789 | 0.43594 | 5.5331 | 5.9605 | 0.21372 | 0.0039579 | 0.19789
227 | 0.4567 | 0.126 | 0 | 0.2185 | 0.1388 | 8.3279 | 0.079251 | 0.21805 | 0.43625 | 5.541 | 5.969 | 0.21403 | 0.0039635 | 0.19818
228 | 0.4588 | 0.126 | 0 | 0.2185 | 0.1388 | 8.3279 | 0.079406 | 0.2182 | 0.43656 | 5.5486 | 5.9772 | 0.21432 | 0.0039689 | 0.19845
229 | 0.4609 | 0.126 | 0 | 0.2185 | 0.1388 | 8.3279 | 0.07956 | 0.21836 | 0.43687 | 5.5559 | 5.9851 | 0.21461 | 0.0039742 | 0.19871
230 | 0.463 | 0.126 | 0 | 0.2185 | 0.1388 | 8.3279 | 0.079716 | 0.21851 | 0.43718 | 5.563 | 5.9928 | 0.21488 | 0.0039793 | 0.19896
231 | 0.4651 | 0.126 | 0 | 0.2185 | 0.1388 | 8.3279 | 0.079871 | 0.21867 | 0.43749 | 5.5699 | 6.0002 | 0.21515 | 0.0039842 | 0.19921
232 | 0.4672 | 0.126 | 0 | 0.2185 | 0.1388 | 8.3279 | 0.080028 | 0.21883 | 0.43781 | 5.5766 | 6.0074 | 0.21541 | 0.003989 | 0.19945
233 | 0.4693 | 0.126 | 0 | 0.2185 | 0.1388 | 8.3279 | 0.080184 | 0.21898 | 0.43812 | 5.5831 | 6.0144 | 0.21566 | 0.0039936 | 0.19968
234 | 0.4714 | 0.126 | 0 | 0.2185 | 0.1388 | 8.3279 | 0.080342 | 0.21914 | 0.43844 | 5.5894 | 6.0212 | 0.2159 | 0.0039982 | 0.19991
235 | 0.4735 | 0.126 | 0 | 0.2185 | 0.1388 | 8.3279 | 0.080499 | 0.2193 | 0.43875 | 5.5956 | 6.0279 | 0.21614 | 0.0040026 | 0.20013
236 | 0.4756 | 0.126 | 0 | 0.2185 | 0.1388 | 8.3279 | 0.080657 | 0.21945 | 0.43907 | 5.6016 | 6.0343 | 0.21637 | 0.0040069 | 0.20034
237 | 0.4777 | 0.126 | 0 | 0.2185 | 0.1388 | 8.3279 | 0.080816 | 0.21961 | 0.43939 | 5.6075 | 6.0407 | 0.2166 | 0.0040111 | 0.20055
238 | 0.4798 | 0.126 | 0 | 0.2185 | 0.1388 | 8.3279 | 0.080975 | 0.21977 | 0.4397 | 5.6132 | 6.0469 | 0.21682 | 0.0040152 | 0.20076
239 | 0.4819 | 0.126 | 0 | 0.2185 | 0.1388 | 8.3279 | 0.081134 | 0.21993 | 0.44002 | 5.6188 | 6.0529 | 0.21704 | 0.0040192 | 0.20096
240 | 0.484 | 0.126 | 0 | 0.2185 | 0.1388 | 8.3279 | 0.081294 | 0.22009 | 0.44034 | 5.6244 | 6.0589 | 0.21725 | 0.0040232 | 0.20116
241 | 0.4861 | 0.126 | 0 | 0.2185 | 0.1388 | 8.3279 | 0.081455 | 0.22025 | 0.44067 | 5.6298 | 6.0647 | 0.21746 | 0.004027 | 0.20135
242 | 0.4882 | 0.126 | 0 | 0.2185 | 0.1388 | 8.3279 | 0.081616 | 0.22041 | 0.44099 | 5.6351 | 6.0705 | 0.21767 | 0.0040308 | 0.20154
243 | 0.4903 | 0.126 | 0 | 0.2185 | 0.1388 | 8.3279 | 0.081777 | 0.22057 | 0.44131 | 5.6404 | 6.0761 | 0.21787 | 0.0040346 | 0.20173
244 | 0.4924 | 0.126 | 0 | 0.2185 | 0.1388 | 8.3279 | 0.081939 | 0.22074 | 0.44163 | 5.6456 | 6.0817 | 0.21807 | 0.0040383 | 0.20192
245 | 0.4945 | 0.126 | 0 | 0.2185 | 0.1388 | 8.3279 | 0.082101 | 0.2209 | 0.44196 | 5.6507 | 6.0872 | 0.21827 | 0.004042 | 0.2021
246 | 0.4966 | 0.126 | 0 | 0.2185 | 0.1388 | 8.3279 | 0.082264 | 0.22106 | 0.44229 | 5.6557 | 6.0926 | 0.21846 | 0.0040456 | 0.20228
247 | 0.4987 | 0.126 | 0 | 0.2185 | 0.1388 | 8.3279 | 0.082427 | 0.22122 | 0.44261 | 5.6607 | 6.098 | 0.21865 | 0.0040491 | 0.20246
248 | 0.5008 | 0.126 | 0 | 0.2185 | 0.1388 | 8.3279 | 0.082591 | 0.22139 | 0.44294 | 5.6656 | 6.1033 | 0.21884 | 0.0040526 | 0.20263
249 | 0.5029 | 0.126 | 0 | 0.2185 | 0.1388 | 8.3279 | 0.082755 | 0.22155 | 0.44327 | 5.6705 | 6.1085 | 0.21903 | 0.0040561 | 0.20281
250 | 0.505 | 0.126 | 0 | 0.2185 | 0.1388 | 8.3279 | 0.08292 | 0.22172 | 0.4436 | 5.6753 | 6.1138 | 0.21922 | 0.0040596 | 0.20298
251 | 0.5071 | 0.126 | 0 | 0.2185 | 0.1388 | 8.3279 | 0.083085 | 0.22188 | 0.44393 | 5.6801 | 6.1189 | 0.2194 | 0.004063 | 0.20315
252 | 0.5092 | 0.126 | 0 | 0.2185 | 0.1388 | 8.3279 | 0.083251 | 0.22205 | 0.44426 | 5.6849 | 6.124 | 0.21959 | 0.0040664 | 0.20332
253 | 0.5113 | 0.126 | 0 | 0.2185 | 0.1388 | 8.3279 | 0.083417 | 0.22221 | 0.4446 | 5.6896 | 6.1291 | 0.21977 | 0.0040698 | 0.20349
254 | 0.5134 | 0.126 | 0 | 0.2185 | 0.1388 | 8.3279 | 0.083584 | 0.22238 | 0.44493 | 5.6943 | 6.1342 | 0.21995 | 0.0040732 | 0.20366
255 | 0.5155 | 0.126 | 0 | 0.2185 | 0.1388 | 8.3279 | 0.083751 | 0.22255 | 0.44527 | 5.699 | 6.1392 | 0.22013 | 0.0040765 | 0.20383
256 | 0.5176 | 0.126 | 0 | 0.2185 | 0.1388 | 8.3279 | 0.083919 | 0.22272 | 0.4456 | 5.7036 | 6.1442 | 0.22031 | 0.0040798 | 0.20399
257 | 0.5197 | 0.126 | 0 | 0.2185 | 0.1388 | 8.3279 | 0.084087 | 0.22288 | 0.44594 | 5.7082 | 6.1492 | 0.22049 | 0.0040831 | 0.20416
258 | 0.5218 | 0.126 | 0 | 0.2185 | 0.1388 | 8.3279 | 0.084256 | 0.22305 | 0.44628 | 5.7128 | 6.1542 | 0.22067 | 0.0040864 | 0.20432
259 | 0.5239 | 0.126 | 0 | 0.2185 | 0.1388 | 8.3279 | 0.084425 | 0.22322 | 0.44662 | 5.7174 | 6.1591 | 0.22084 | 0.0040897 | 0.20449
260 | 0.526 | 0.126 | 0 | 0.2185 | 0.1388 | 8.3279 | 0.084595 | 0.22339 | 0.44696 | 5.722 | 6.164 | 0.22102 | 0.004093 | 0.20465
261 | 0.5281 | 0.126 | 0 | 0.2185 | 0.1388 | 8.3279 | 0.084765 | 0.22356 | 0.4473 | 5.7265 | 6.1689 | 0.2212 | 0.0040962 | 0.20481
262 | 0.5302 | 0.126 | 0 | 0.2185 | 0.1388 | 8.3279 | 0.084936 | 0.22373 | 0.44764 | 5.7311 | 6.1738 | 0.22137 | 0.0040995 | 0.20497
263 | 0.5323 | 0.126 | 0 | 0.2185 | 0.1388 | 8.3279 | 0.085108 | 0.22391 | 0.44798 | 5.7356 | 6.1787 | 0.22155 | 0.0041027 | 0.20514
264 | 0.5344 | 0.126 | 0 | 0.2185 | 0.1388 | 8.3279 | 0.085279 | 0.22408 | 0.44833 | 5.7402 | 6.1836 | 0.22172 | 0.004106 | 0.2053
265 | 0.5365 | 0.126 | 0 | 0.2185 | 0.1388 | 8.3279 | 0.085452 | 0.22425 | 0.44867 | 5.7447 | 6.1885 | 0.2219 | 0.0041092 | 0.20546
266 | 0.5386 | 0.126 | 0 | 0.2185 | 0.1388 | 8.3279 | 0.085625 | 0.22442 | 0.44902 | 5.7492 | 6.1934 | 0.22207 | 0.0041125 | 0.20562
267 | 0.5407 | 0.126 | 0 | 0.2185 | 0.1388 | 8.3279 | 0.085798 | 0.2246 | 0.44937 | 5.7538 | 6.1982 | 0.22225 | 0.0041157 | 0.20579
268 | 0.5428 | 0.126 | 0 | 0.2185 | 0.1388 | 8.3279 | 0.085972 | 0.22477 | 0.44971 | 5.7583 | 6.2031 | 0.22242 | 0.0041189 | 0.20595
269 | 0.5449 | 0.126 | 0 | 0.2185 | 0.1388 | 8.3279 | 0.086147 | 0.22494 | 0.45006 | 5.7628 | 6.208 | 0.2226 | 0.0041222 | 0.20611
270 | 0.547 | 0.126 | 0 | 0.2185 | 0.1388 | 8.3279 | 0.086322 | 0.22512 | 0.45041 | 5.7673 | 6.2129 | 0.22277 | 0.0041254 | 0.20627
271 | 0.5491 | 0.126 | 0 | 0.2185 | 0.1388 | 8.3279 | 0.086497 | 0.22529 | 0.45077 | 5.7718 | 6.2177 | 0.22295 | 0.0041286 | 0.20643
272 | 0.5512 | 0.126 | 0 | 0.2185 | 0.1388 | 8.3279 | 0.086673 | 0.22547 | 0.45112 | 5.7764 | 6.2226 | 0.22312 | 0.0041319 | 0.20659
273 | 0.5533 | 0.126 | 0 | 0.2185 | 0.1388 | 8.3279 | 0.08685 | 0.22565 | 0.45147 | 5.7809 | 6.2275 | 0.2233 | 0.0041351 | 0.20676
274 | 0.5554 | 0.126 | 0 | 0.2185 | 0.1388 | 8.3279 | 0.087027 | 0.22582 | 0.45183 | 5.7854 | 6.2324 | 0.22347 | 0.0041383 | 0.20692
275 | 0.5575 | 0.126 | 0 | 0.2185 | 0.1388 | 8.3279 | 0.087205 | 0.226 | 0.45218 | 5.7899 | 6.2372 | 0.22365 | 0.0041416 | 0.20708
276 | 0.5596 | 0.126 | 0 | 0.2185 | 0.1388 | 8.3279 | 0.087383 | 0.22618 | 0.45254 | 5.7945 | 6.2421 | 0.22382 | 0.0041448 | 0.20724
277 | 0.5617 | 0.126 | 0 | 0.2185 | 0.1388 | 8.3279 | 0.087562 | 0.22636 | 0.4529 | 5.799 | 6.247 | 0.224 | 0.0041481 | 0.2074
278 | 0.5638 | 0.126 | 0 | 0.2185 | 0.1388 | 8.3279 | 0.087741 | 0.22654 | 0.45326 | 5.8036 | 6.2519 | 0.22417 | 0.0041513 | 0.20757
279 | 0.5659 | 0.126 | 0 | 0.2185 | 0.1388 | 8.3279 | 0.087921 | 0.22672 | 0.45362 | 5.8081 | 6.2568 | 0.22435 | 0.0041546 | 0.20773
280 | 0.568 | 0.126 | 0 | 0.2185 | 0.1388 | 8.3279 | 0.088101 | 0.2269 | 0.45398 | 5.8127 | 6.2618 | 0.22453 | 0.0041579 | 0.20789
281 | 0.5701 | 0.126 | 0 | 0.2185 | 0.1388 | 8.3279 | 0.088282 | 0.22708 | 0.45434 | 5.8173 | 6.2667 | 0.2247 | 0.0041611 | 0.20806
282 | 0.5722 | 0.126 | 0 | 0.2185 | 0.1388 | 8.3279 | 0.088464 | 0.22726 | 0.4547 | 5.8219 | 6.2716 | 0.22488 | 0.0041644 | 0.20822
283 | 0.5743 | 0.126 | 0 | 0.2185 | 0.1388 | 8.3279 | 0.088646 | 0.22744 | 0.45507 | 5.8265 | 6.2766 | 0.22506 | 0.0041677 | 0.20839
284 | 0.5764 | 0.126 | 0 | 0.2185 | 0.1388 | 8.3279 | 0.088829 | 0.22763 | 0.45544 | 5.8311 | 6.2815 | 0.22523 | 0.004171 | 0.20855
285 | 0.5785 | 0.126 | 0 | 0.2185 | 0.1388 | 8.3279 | 0.089012 | 0.22781 | 0.4558 | 5.8357 | 6.2865 | 0.22541 | 0.0041743 | 0.20872
286 | 0.5806 | 0.126 | 0 | 0.2185 | 0.1388 | 8.3279 | 0.089196 | 0.22799 | 0.45617 | 5.8403 | 6.2915 | 0.22559 | 0.0041776 | 0.20888
287 | 0.5827 | 0.126 | 0 | 0.2185 | 0.1388 | 8.3279 | 0.08938 | 0.22818 | 0.45654 | 5.8449 | 6.2965 | 0.22577 | 0.0041809 | 0.20905
288 | 0.5848 | 0.126 | 0 | 0.2185 | 0.1388 | 8.3279 | 0.089565 | 0.22836 | 0.45691 | 5.8496 | 6.3015 | 0.22595 | 0.0041842 | 0.20921
289 | 0.5869 | 0.126 | 0 | 0.2185 | 0.1388 | 8.3279 | 0.089751 | 0.22855 | 0.45728 | 5.8542 | 6.3065 | 0.22613 | 0.0041876 | 0.20938
290 | 0.589 | 0.126 | 0 | 0.2185 | 0.1388 | 8.3279 | 0.089937 | 0.22873 | 0.45766 | 5.8589 | 6.3115 | 0.22631 | 0.0041909 | 0.20955
291 | 0.5911 | 0.126 | 0 | 0.2185 | 0.1388 | 8.3279 | 0.090123 | 0.22892 | 0.45803 | 5.8636 | 6.3165 | 0.22649 | 0.0041943 | 0.20971
292 | 0.5932 | 0.126 | 0 | 0.2185 | 0.1388 | 8.3279 | 0.090311 | 0.22911 | 0.4584 | 5.8682 | 6.3216 | 0.22667 | 0.0041976 | 0.20988
293 | 0.5953 | 0.126 | 0 | 0.2185 | 0.1388 | 8.3279 | 0.090499 | 0.2293 | 0.45878 | 5.8729 | 6.3267 | 0.22685 | 0.004201 | 0.21005
294 | 0.5974 | 0.126 | 0 | 0.2185 | 0.1388 | 8.3279 | 0.090687 | 0.22948 | 0.45916 | 5.8777 | 6.3317 | 0.22703 | 0.0042043 | 0.21022
295 | 0.5995 | 0.126 | 0 | 0.2185 | 0.1388 | 8.3279 | 0.090876 | 0.22967 | 0.45954 | 5.8824 | 6.3368 | 0.22722 | 0.0042077 | 0.21039
296 | 0.6016 | 0.126 | 0 | 0.2185 | 0.1388 | 8.3279 | 0.091066 | 0.22986 | 0.45992 | 5.8871 | 6.3419 | 0.2274 | 0.0042111 | 0.21056
297 | 0.6037 | 0.126 | 0 | 0.2185 | 0.1388 | 8.3279 | 0.091256 | 0.23005 | 0.4603 | 5.8919 | 6.347 | 0.22758 | 0.0042145 | 0.21073
298 | 0.6058 | 0.126 | 0 | 0.2185 | 0.1388 | 8.3279 | 0.091447 | 0.23024 | 0.46068 | 5.8966 | 6.3522 | 0.22777 | 0.0042179 | 0.2109
299 | 0.6079 | 0.126 | 0 | 0.2185 | 0.1388 | 8.3279 | 0.091638 | 0.23044 | 0.46106 | 5.9014 | 6.3573 | 0.22795 | 0.0042213 | 0.21107
300 | 0.61 | 0.126 | 0 | 0.2185 | 0.1388 | 8.3279 | 0.09183 | 0.23063 | 0.4621 | 5.9062 | 6.3625 | 0.22814 | 0.0042248 | 0.21124
301 | 0.6123 | 0.1266 | 0 | 0.2185 | 0.13946 | 8.3477 | 0.092015 | 0.23147 | 0.46379 | 5.9116 | 6.3683 | 0.22835 | 0.0042286 | 0.21143
302 | 0.6146 | 0.1272 | 0 | 0.2185 | 0.14012 | 8.3873 | 0.0922 | 0.23232 | 0.46549 | 5.9182 | 6.3754 | 0.2286 | 0.0042333 | 0.21167
303 | 0.6169 | 0.1278 | 0 | 0.2185 | 0.14078 | 8.427 | 0.092386 | 0.23317 | 0.46718 | 5.9259 | 6.3837 | 0.2289 | 0.0042388 | 0.21194
304 | 0.6192 | 0.1284 | 0 | 0.2185 | 0.14144 | 8.4666 | 0.092573 | 0.23401 | 0.46888 | 5.9346 | 6.3931 | 0.22923 | 0.0042451 | 0.21225
305 | 0.6215 | 0.129 | 0 | 0.2185 | 0.1421 | 8.5063 | 0.09276 | 0.23486 | 0.47057 | 5.9443 | 6.4035 | 0.22961 | 0.004252 | 0.2126
306 | 0.6238 | 0.1296 | 0 | 0.2185 | 0.14276 | 8.546 | 0.092948 | 0.23571 | 0.47227 | 5.9548 | 6.4148 | 0.23001 | 0.0042595 | 0.21298
307 | 0.6261 | 0.1302 | 0 | 0.2185 | 0.14342 | 8.5856 | 0.093136 | 0.23656 | 0.47397 | 5.9662 | 6.4271 | 0.23045 | 0.0042677 | 0.21338
308 | 0.6284 | 0.1308 | 0 | 0.2185 | 0.14409 | 8.6253 | 0.093325 | 0.23741 | 0.47567 | 5.9783 | 6.4402 | 0.23092 | 0.0042763 | 0.21382
309 | 0.6307 | 0.1314 | 0 | 0.2185 | 0.14475 | 8.6649 | 0.093515 | 0.23826 | 0.47737 | 5.9911 | 6.454 | 0.23142 | 0.0042855 | 0.21428
310 | 0.633 | 0.132 | 0 | 0.2185 | 0.14541 | 8.7046 | 0.093705 | 0.23911 | 0.47907 | 6.0046 | 6.4685 | 0.23194 | 0.0042952 | 0.21476
311 | 0.6353 | 0.1326 | 0 | 0.2185 | 0.14607 | 8.7442 | 0.093895 | 0.23996 | 0.48078 | 6.0187 | 6.4837 | 0.23248 | 0.0043053 | 0.21526
312 | 0.6376 | 0.1332 | 0 | 0.2185 | 0.14673 | 8.7839 | 0.094087 | 0.24082 | 0.48248 | 6.0334 | 6.4995 | 0.23305 | 0.0043158 | 0.21579
313 | 0.6399 | 0.1338 | 0 | 0.2185 | 0.14739 | 8.8236 | 0.094279 | 0.24167 | 0.48419 | 6.0486 | 6.5159 | 0.23364 | 0.0043266 | 0.21633
314 | 0.6422 | 0.1344 | 0 | 0.2185 | 0.14805 | 8.8632 | 0.094471 | 0.24252 | 0.4859 | 6.0643 | 6.5328 | 0.23424 | 0.0043379 | 0.21689
315 | 0.6445 | 0.135 | 0 | 0.2185 | 0.14871 | 8.9029 | 0.094664 | 0.24338 | 0.48761 | 6.0805 | 6.5502 | 0.23487 | 0.0043494 | 0.21747
316 | 0.6468 | 0.1356 | 0 | 0.2185 | 0.14937 | 8.9425 | 0.094858 | 0.24423 | 0.48932 | 6.0971 | 6.5681 | 0.23551 | 0.0043613 | 0.21806
317 | 0.6491 | 0.1362 | 0 | 0.2185 | 0.15003 | 8.9822 | 0.095052 | 0.24509 | 0.49103 | 6.1141 | 6.5864 | 0.23617 | 0.0043734 | 0.21867
318 | 0.6514 | 0.1368 | 0 | 0.2185 | 0.15069 | 9.0218 | 0.095247 | 0.24594 | 0.49274 | 6.1314 | 6.6051 | 0.23684 | 0.0043859 | 0.21929
319 | 0.6537 | 0.1374 | 0 | 0.2185 | 0.15136 | 9.0615 | 0.095443 | 0.2468 | 0.49445 | 6.1491 | 6.6242 | 0.23752 | 0.0043985 | 0.21993
320 | 0.656 | 0.138 | 0 | 0.2185 | 0.15202 | 9.1012 | 0.095639 | 0.24766 | 0.49552 | 6.1671 | 6.6436 | 0.23822 | 0.0044114 | 0.22057
321 | 0.6583 | 0.138 | 0 | 0.2185 | 0.15202 | 9.121 | 0.095844 | 0.24786 | 0.49593 | 6.1849 | 6.6627 | 0.2389 | 0.0044241 | 0.2212
322 | 0.6606 | 0.138 | 0 | 0.2185 | 0.15202 | 9.121 | 0.096049 | 0.24807 | 0.49634 | 6.2017 | 6.6808 | 0.23955 | 0.0044361 | 0.22181
323 | 0.6629 | 0.138 | 0 | 0.2185 | 0.15202 | 9.121 | 0.096256 | 0.24827 | 0.49675 | 6.2177 | 6.698 | 0.24017 | 0.0044476 | 0.22238
324 | 0.6652 | 0.138 | 0 | 0.2185 | 0.15202 | 9.121 | 0.096462 | 0.24848 | 0.49717 | 6.2329 | 6.7144 | 0.24076 | 0.0044585 | 0.22292
325 | 0.6675 | 0.138 | 0 | 0.2185 | 0.15202 | 9.121 | 0.09667 | 0.24869 | 0.49758 | 6.2475 | 6.7301 | 0.24132 | 0.0044688 | 0.22344
326 | 0.6698 | 0.138 | 0 | 0.2185 | 0.15202 | 9.121 | 0.096878 | 0.24889 | 0.498 | 6.2613 | 6.745 | 0.24185 | 0.0044788 | 0.22394
327 | 0.6721 | 0.138 | 0 | 0.2185 | 0.15202 | 9.121 | 0.097087 | 0.2491 | 0.49842 | 6.2746 | 6.7593 | 0.24237 | 0.0044883 | 0.22441
328 | 0.6744 | 0.138 | 0 | 0.2185 | 0.15202 | 9.121 | 0.097297 | 0.24931 | 0.49884 | 6.2873 | 6.773 | 0.24286 | 0.0044973 | 0.22487
329 | 0.6767 | 0.138 | 0 | 0.2185 | 0.15202 | 9.121 | 0.097507 | 0.24952 | 0.49926 | 6.2995 | 6.7861 | 0.24333 | 0.0045061 | 0.2253
330 | 0.679 | 0.138 | 0 | 0.2185 | 0.15202 | 9.121 | 0.097718 | 0.24973 | 0.49968 | 6.3112 | 6.7987 | 0.24378 | 0.0045144 | 0.22572
331 | 0.6813 | 0.138 | 0 | 0.2185 | 0.15202 | 9.121 | 0.09793 | 0.24995 | 0.5001 | 6.3224 | 6.8109 | 0.24421 | 0.0045225 | 0.22612
332 | 0.6836 | 0.138 | 0 | 0.2185 | 0.15202 | 9.121 | 0.098142 | 0.25016 | 0.50053 | 6.3333 | 6.8225 | 0.24463 | 0.0045302 | 0.22651
333 | 0.6859 | 0.138 | 0 | 0.2185 | 0.15202 | 9.121 | 0.098355 | 0.25037 | 0.50096 | 6.3437 | 6.8338 | 0.24504 | 0.0045377 | 0.22689
334 | 0.6882 | 0.138 | 0 | 0.2185 | 0.15202 | 9.121 | 0.098569 | 0.25058 | 0.50138 | 6.3538 | 6.8447 | 0.24543 | 0.0045449 | 0.22725
335 | 0.6905 | 0.138 | 0 | 0.2185 | 0.15202 | 9.121 | 0.098783 | 0.2508 | 0.50181 | 6.3636 | 6.8552 | 0.2458 | 0.0045519 | 0.2276
336 | 0.6928 | 0.138 | 0 | 0.2185 | 0.15202 | 9.121 | 0.098998 | 0.25101 | 0.50224 | 6.3731 | 6.8654 | 0.24617 | 0.0045587 | 0.22794
337 | 0.6951 | 0.138 | 0 | 0.2185 | 0.15202 | 9.121 | 0.099214 | 0.25123 | 0.50268 | 6.3823 | 6.8753 | 0.24653 | 0.0045653 | 0.22826
338 | 0.6974 | 0.138 | 0 | 0.2185 | 0.15202 | 9.121 | 0.09943 | 0.25145 | 0.50311 | 6.3912 | 6.8849 | 0.24687 | 0.0045717 | 0.22858
339 | 0.6997 | 0.138 | 0 | 0.2185 | 0.15202 | 9.121 | 0.099648 | 0.25166 | 0.50355 | 6.3999 | 6.8943 | 0.24721 | 0.0045779 | 0.22889
340 | 0.702 | 0.138 | 0 | 0.2185 | 0.15202 | 9.121 | 0.099866 | 0.25188 | 0.50398 | 6.4084 | 6.9034 | 0.24753 | 0.004584 | 0.2292
341 | 0.7043 | 0.138 | 0 | 0.2185 | 0.15202 | 9.121 | 0.10008 | 0.2521 | 0.50442 | 6.4167 | 6.9124 | 0.24785 | 0.0045899 | 0.22949
342 | 0.7066 | 0.138 | 0 | 0.2185 | 0.15202 | 9.121 | 0.1003 | 0.25232 | 0.50486 | 6.4247 | 6.9211 | 0.24817 | 0.0045957 | 0.22978
343 | 0.7089 | 0.138 | 0 | 0.2185 | 0.15202 | 9.121 | 0.10052 | 0.25254 | 0.5053 | 6.4327 | 6.9296 | 0.24847 | 0.0046013 | 0.23007
344 | 0.7112 | 0.138 | 0 | 0.2185 | 0.15202 | 9.121 | 0.10074 | 0.25276 | 0.50574 | 6.4404 | 6.938 | 0.24877 | 0.0046069 | 0.23034
345 | 0.7135 | 0.138 | 0 | 0.2185 | 0.15202 | 9.121 | 0.10097 | 0.25298 | 0.50619 | 6.448 | 6.9462 | 0.24907 | 0.0046123 | 0.23062
346 | 0.7158 | 0.138 | 0 | 0.2185 | 0.15202 | 9.121 | 0.10119 | 0.2532 | 0.50663 | 6.4555 | 6.9542 | 0.24935 | 0.0046177 | 0.23088
347 | 0.7181 | 0.138 | 0 | 0.2185 | 0.15202 | 9.121 | 0.10141 | 0.25343 | 0.50708 | 6.4629 | 6.9621 | 0.24964 | 0.0046229 | 0.23115
348 | 0.7204 | 0.138 | 0 | 0.2185 | 0.15202 | 9.121 | 0.10163 | 0.25365 | 0.50753 | 6.4701 | 6.9699 | 0.24992 | 0.0046281 | 0.23141
349 | 0.7227 | 0.138 | 0 | 0.2185 | 0.15202 | 9.121 | 0.10186 | 0.25388 | 0.50798 | 6.4772 | 6.9776 | 0.25019 | 0.0046332 | 0.23166
350 | 0.725 | 0.138 | 0 | 0.2185 | 0.15202 | 9.121 | 0.10208 | 0.2541 | 0.50843 | 6.4843 | 6.9852 | 0.25047 | 0.0046383 | 0.23191
351 | 0.7273 | 0.138 | 0 | 0.2185 | 0.15202 | 9.121 | 0.10231 | 0.25433 | 0.50888 | 6.4912 | 6.9927 | 0.25073 | 0.0046432 | 0.23216
352 | 0.7296 | 0.138 | 0 | 0.2185 | 0.15202 | 9.121 | 0.10254 | 0.25455 | 0.50933 | 6.4981 | 7.0001 | 0.251 | 0.0046482 | 0.23241
353 | 0.7319 | 0.138 | 0 | 0.2185 | 0.15202 | 9.121 | 0.10276 | 0.25478 | 0.50979 | 6.5049 | 7.0075 | 0.25126 | 0.004653 | 0.23265
354 | 0.7342 | 0.138 | 0 | 0.2185 | 0.15202 | 9.121 | 0.10299 | 0.25501 | 0.51025 | 6.5117 | 7.0147 | 0.25152 | 0.0046579 | 0.23289
355 | 0.7365 | 0.138 | 0 | 0.2185 | 0.15202 | 9.121 | 0.10322 | 0.25524 | 0.51071 | 6.5184 | 7.0219 | 0.25178 | 0.0046626 | 0.23313
356 | 0.7388 | 0.138 | 0 | 0.2185 | 0.15202 | 9.121 | 0.10345 | 0.25547 | 0.51117 | 6.525 | 7.0291 | 0.25204 | 0.0046674 | 0.23337
357 | 0.7411 | 0.138 | 0 | 0.2185 | 0.15202 | 9.121 | 0.10368 | 0.2557 | 0.51163 | 6.5316 | 7.0362 | 0.25229 | 0.0046721 | 0.2336
358 | 0.7434 | 0.138 | 0 | 0.2185 | 0.15202 | 9.121 | 0.10391 | 0.25593 | 0.51209 | 6.5381 | 7.0432 | 0.25255 | 0.0046768 | 0.23384
359 | 0.7457 | 0.138 | 0 | 0.2185 | 0.15202 | 9.121 | 0.10415 | 0.25616 | 0.51256 | 6.5446 | 7.0502 | 0.2528 | 0.0046814 | 0.23407
360 | 0.748 | 0.138 | 0 | 0.2185 | 0.15202 | 9.121 | 0.10438 | 0.25639 | 0.51302 | 6.5511 | 7.0572 | 0.25305 | 0.004686 | 0.2343
361 | 0.7503 | 0.138 | 0 | 0.2185 | 0.15202 | 9.121 | 0.10461 | 0.25663 | 0.51349 | 6.5575 | 7.0641 | 0.25329 | 0.0046906 | 0.23453
362 | 0.7526 | 0.138 | 0 | 0.2185 | 0.15202 | 9.121 | 0.10485 | 0.25686 | 0.51396 | 6.5639 | 7.071 | 0.25354 | 0.0046952 | 0.23476
363 | 0.7549 | 0.138 | 0 | 0.2185 | 0.15202 | 9.121 | 0.10508 | 0.2571 | 0.51443 | 6.5703 | 7.0779 | 0.25379 | 0.0046998 | 0.23499
364 | 0.7572 | 0.138 | 0 | 0.2185 | 0.15202 | 9.121 | 0.10532 | 0.25733 | 0.51491 | 6.5767 | 7.0847 | 0.25403 | 0.0047043 | 0.23522
365 | 0.7595 | 0.138 | 0 | 0.2185 | 0.15202 | 9.121 | 0.10555 | 0.25757 | 0.51538 | 6.583 | 7.0916 | 0.25428 | 0.0047089 | 0.23544
366 | 0.7618 | 0.138 | 0 | 0.2185 | 0.15202 | 9.121 | 0.10579 | 0.25781 | 0.51586 | 6.5893 | 7.0984 | 0.25452 | 0.0047134 | 0.23567
367 | 0.7641 | 0.138 | 0 | 0.2185 | 0.15202 | 9.121 | 0.10603 | 0.25805 | 0.51633 | 6.5957 | 7.1052 | 0.25477 | 0.0047179 | 0.2359
368 | 0.7664 | 0.138 | 0 | 0.2185 | 0.15202 | 9.121 | 0.10627 | 0.25829 | 0.51681 | 6.602 | 7.112 | 0.25501 | 0.0047224 | 0.23612
369 | 0.7687 | 0.138 | 0 | 0.2185 | 0.15202 | 9.121 | 0.10651 | 0.25853 | 0.51729 | 6.6083 | 7.1188 | 0.25526 | 0.0047269 | 0.23635
370 | 0.771 | 0.138 | 0 | 0.2185 | 0.15202 | 9.121 | 0.10675 | 0.25877 | 0.51778 | 6.6146 | 7.1256 | 0.2555 | 0.0047315 | 0.23657
371 | 0.7733 | 0.138 | 0 | 0.2185 | 0.15202 | 9.121 | 0.10699 | 0.25901 | 0.51826 | 6.6209 | 7.1323 | 0.25574 | 0.004736 | 0.2368
372 | 0.7756 | 0.138 | 0 | 0.2185 | 0.15202 | 9.121 | 0.10723 | 0.25925 | 0.51875 | 6.6272 | 7.1391 | 0.25598 | 0.0047405 | 0.23702
373 | 0.7779 | 0.138 | 0 | 0.2185 | 0.15202 | 9.121 | 0.10748 | 0.25949 | 0.51923 | 6.6334 | 7.1459 | 0.25623 | 0.004745 | 0.23725
374 | 0.7802 | 0.138 | 0 | 0.2185 | 0.15202 | 9.121 | 0.10772 | 0.25974 | 0.51972 | 6.6397 | 7.1527 | 0.25647 | 0.0047495 | 0.23747
375 | 0.7825 | 0.138 | 0 | 0.2185 | 0.15202 | 9.121 | 0.10797 | 0.25998 | 0.52021 | 6.646 | 7.1595 | 0.25671 | 0.004754 | 0.2377
376 | 0.7848 | 0.138 | 0 | 0.2185 | 0.15202 | 9.121 | 0.10821 | 0.26023 | 0.52071 | 6.6523 | 7.1662 | 0.25696 | 0.0047585 | 0.23792
377 | 0.7871 | 0.138 | 0 | 0.2185 | 0.15202 | 9.121 | 0.10846 | 0.26048 | 0.5212 | 6.6586 | 7.173 | 0.2572 | 0.004763 | 0.23815
378 | 0.7894 | 0.138 | 0 | 0.2185 | 0.15202 | 9.121 | 0.10871 | 0.26072 | 0.5217 | 6.6649 | 7.1798 | 0.25744 | 0.0047675 | 0.23837
379 | 0.7917 | 0.138 | 0 | 0.2185 | 0.15202 | 9.121 | 0.10896 | 0.26097 | 0.52219 | 6.6713 | 7.1866 | 0.25769 | 0.004772 | 0.2386
380 | 0.794 | 0.138 | 0 | 0.2185 | 0.15202 | 9.121 | 0.1092 | 0.26122 | 0.52269 | 6.6776 | 7.1935 | 0.25793 | 0.0047765 | 0.23883
381 | 0.7963 | 0.138 | 0 | 0.2185 | 0.15202 | 9.121 | 0.10945 | 0.26147 | 0.52319 | 6.6839 | 7.2003 | 0.25818 | 0.0047811 | 0.23905
382 | 0.7986 | 0.138 | 0 | 0.2185 | 0.15202 | 9.121 | 0.10971 | 0.26172 | 0.5237 | 6.6903 | 7.2071 | 0.25842 | 0.0047856 | 0.23928
383 | 0.8009 | 0.138 | 0 | 0.2185 | 0.15202 | 9.121 | 0.10996 | 0.26197 | 0.5242 | 6.6966 | 7.214 | 0.25867 | 0.0047902 | 0.23951
384 | 0.8032 | 0.138 | 0 | 0.2185 | 0.15202 | 9.121 | 0.11021 | 0.26223 | 0.52471 | 6.703 | 7.2208 | 0.25891 | 0.0047947 | 0.23974
385 | 0.8055 | 0.138 | 0 | 0.2185 | 0.15202 | 9.121 | 0.11046 | 0.26248 | 0.52521 | 6.7094 | 7.2277 | 0.25916 | 0.0047993 | 0.23996
386 | 0.8078 | 0.138 | 0 | 0.2185 | 0.15202 | 9.121 | 0.11072 | 0.26273 | 0.52572 | 6.7158 | 7.2346 | 0.25941 | 0.0048039 | 0.24019
387 | 0.8101 | 0.138 | 0 | 0.2185 | 0.15202 | 9.121 | 0.11097 | 0.26299 | 0.52624 | 6.7222 | 7.2415 | 0.25966 | 0.0048084 | 0.24042
388 | 0.8124 | 0.138 | 0 | 0.2185 | 0.15202 | 9.121 | 0.11123 | 0.26325 | 0.52675 | 6.7286 | 7.2484 | 0.2599 | 0.004813 | 0.24065
389 | 0.8147 | 0.138 | 0 | 0.2185 | 0.15202 | 9.121 | 0.11149 | 0.2635 | 0.52726 | 6.7351 | 7.2554 | 0.26015 | 0.0048176 | 0.24088
390 | 0.817 | 0.138 | 0 | 0.2185 | 0.15202 | 9.121 | 0.11174 | 0.26376 | 0.52778 | 6.7415 | 7.2623 | 0.2604 | 0.0048223 | 0.24111
391 | 0.8193 | 0.138 | 0 | 0.2185 | 0.15202 | 9.121 | 0.112 | 0.26402 | 0.5283 | 6.748 | 7.2693 | 0.26065 | 0.0048269 | 0.24134
392 | 0.8216 | 0.138 | 0 | 0.2185 | 0.15202 | 9.121 | 0.11226 | 0.26428 | 0.52882 | 6.7545 | 7.2763 | 0.2609 | 0.0048315 | 0.24158
393 | 0.8239 | 0.138 | 0 | 0.2185 | 0.15202 | 9.121 | 0.11252 | 0.26454 | 0.52934 | 6.761 | 7.2833 | 0.26115 | 0.0048362 | 0.24181
394 | 0.8262 | 0.138 | 0 | 0.2185 | 0.15202 | 9.121 | 0.11279 | 0.2648 | 0.52987 | 6.7675 | 7.2903 | 0.26141 | 0.0048409 | 0.24204
395 | 0.8285 | 0.138 | 0 | 0.2185 | 0.15202 | 9.121 | 0.11305 | 0.26506 | 0.53039 | 6.7741 | 7.2974 | 0.26166 | 0.0048456 | 0.24228
396 | 0.8308 | 0.138 | 0 | 0.2185 | 0.15202 | 9.121 | 0.11331 | 0.26533 | 0.53092 | 6.7806 | 7.3045 | 0.26191 | 0.0048502 | 0.24251
397 | 0.8331 | 0.138 | 0 | 0.2185 | 0.15202 | 9.121 | 0.11358 | 0.26559 | 0.53145 | 6.7872 | 7.3116 | 0.26217 | 0.004855 | 0.24275
398 | 0.8354 | 0.138 | 0 | 0.2185 | 0.15202 | 9.121 | 0.11384 | 0.26586 | 0.53198 | 6.7938 | 7.3187 | 0.26242 | 0.0048597 | 0.24298
399 | 0.8377 | 0.138 | 0 | 0.2185 | 0.15202 | 9.121 | 0.11411 | 0.26612 | 0.53251 | 6.8005 | 7.3258 | 0.26268 | 0.0048644 | 0.24322
400 | 0.84 | 0.138 | 0 | 0.2185 | 0.15202 | 9.121 | 0.11437 | 0.26639 | 0.53435 | 6.8071 | 7.333 | 0.26294 | 0.0048692 | 0.24346
401 | 0.8427 | 0.1392 | 0 | 0.2185 | 0.15334 | 9.1606 | 0.11462 | 0.26796 | 0.53749 | 6.815 | 7.3414 | 0.26324 | 0.0048748 | 0.24374
402 | 0.8454 | 0.1404 | 0 | 0.2185 | 0.15466 | 9.24 | 0.11487 | 0.26953 | 0.54064 | 6.8252 | 7.3525 | 0.26363 | 0.0048821 | 0.24411
403 | 0.8481 | 0.1416 | 0 | 0.2185 | 0.15598 | 9.3193 | 0.11512 | 0.2711 | 0.54378 | 6.8376 | 7.3658 | 0.26411 | 0.004891 | 0.24455
404 | 0.8508 | 0.1428 | 0 | 0.2185 | 0.1573 | 9.3986 | 0.11537 | 0.27268 | 0.54693 | 6.852 | 7.3814 | 0.26467 | 0.0049013 | 0.24507
405 | 0.8535 | 0.144 | 0 | 0.2185 | 0.15863 | 9.4779 | 0.11563 | 0.27425 | 0.55008 | 6.8684 | 7.399 | 0.2653 | 0.004913 | 0.24565
406 | 0.8562 | 0.1452 | 0 | 0.2185 | 0.15995 | 9.5572 | 0.11588 | 0.27583 | 0.55323 | 6.8864 | 7.4184 | 0.266 | 0.0049259 | 0.2463
407 | 0.8589 | 0.1464 | 0 | 0.2185 | 0.16127 | 9.6365 | 0.11613 | 0.2774 | 0.55638 | 6.9061 | 7.4397 | 0.26676 | 0.00494 | 0.247
408 | 0.8616 | 0.1476 | 0 | 0.2185 | 0.16259 | 9.7158 | 0.11639 | 0.27898 | 0.55953 | 6.9274 | 7.4625 | 0.26758 | 0.0049552 | 0.24776
409 | 0.8643 | 0.1488 | 0 | 0.2185 | 0.16391 | 9.7951 | 0.11664 | 0.28056 | 0.56269 | 6.95 | 7.4869 | 0.26845 | 0.0049714 | 0.24857
410 | 0.867 | 0.15 | 0 | 0.2185 | 0.16524 | 9.8745 | 0.1169 | 0.28213 | 0.56585 | 6.9739 | 7.5127 | 0.26938 | 0.0049885 | 0.24942
411 | 0.8697 | 0.1512 | 0 | 0.2185 | 0.16656 | 9.9538 | 0.11716 | 0.28371 | 0.56901 | 6.9991 | 7.5398 | 0.27035 | 0.0050065 | 0.25032
412 | 0.8724 | 0.1524 | 0 | 0.2185 | 0.16788 | 10.0331 | 0.11741 | 0.28529 | 0.57217 | 7.0253 | 7.5681 | 0.27137 | 0.0050253 | 0.25126
413 | 0.8751 | 0.1536 | 0 | 0.2185 | 0.1692 | 10.1124 | 0.11767 | 0.28687 | 0.57533 | 7.0527 | 7.5975 | 0.27242 | 0.0050448 | 0.25224
414 | 0.8778 | 0.1548 | 0 | 0.2185 | 0.17052 | 10.1917 | 0.11793 | 0.28846 | 0.57849 | 7.081 | 7.628 | 0.27351 | 0.0050651 | 0.25325
415 | 0.8805 | 0.156 | 0 | 0.2185 | 0.17184 | 10.271 | 0.11819 | 0.29004 | 0.58166 | 7.1102 | 7.6595 | 0.27464 | 0.005086 | 0.2543
416 | 0.8832 | 0.1572 | 0 | 0.2185 | 0.17317 | 10.3503 | 0.11846 | 0.29162 | 0.58483 | 7.1402 | 7.6918 | 0.2758 | 0.0051075 | 0.25537
417 | 0.8859 | 0.1584 | 0 | 0.2185 | 0.17449 | 10.4296 | 0.11872 | 0.29321 | 0.588 | 7.1711 | 7.7251 | 0.27699 | 0.0051295 | 0.25648
418 | 0.8886 | 0.1596 | 0 | 0.2185 | 0.17581 | 10.509 | 0.11898 | 0.29479 | 0.59117 | 7.2026 | 7.7591 | 0.27821 | 0.0051521 | 0.25761
419 | 0.8913 | 0.1608 | 0 | 0.2185 | 0.17713 | 10.5883 | 0.11925 | 0.29638 | 0.59435 | 7.2349 | 7.7938 | 0.27946 | 0.0051752 | 0.25876
420 | 0.894 | 0.162 | 0 | 0.2185 | 0.17845 | 10.6676 | 0.11951 | 0.29797 | 0.59622 | 7.2678 | 7.8292 | 0.28073 | 0.0051987 | 0.25994
421 | 0.8967 | 0.162 | 0 | 0.2185 | 0.17845 | 10.7072 | 0.1198 | 0.29825 | 0.59679 | 7.3001 | 7.864 | 0.28198 | 0.0052218 | 0.26109
422 | 0.8994 | 0.162 | 0 | 0.2185 | 0.17845 | 10.7072 | 0.12009 | 0.29854 | 0.59737 | 7.3305 | 7.8968 | 0.28315 | 0.0052436 | 0.26218
423 | 0.9021 | 0.162 | 0 | 0.2185 | 0.17845 | 10.7072 | 0.12038 | 0.29883 | 0.59795 | 7.3594 | 7.9279 | 0.28427 | 0.0052642 | 0.26321
424 | 0.9048 | 0.162 | 0 | 0.2185 | 0.17845 | 10.7072 | 0.12067 | 0.29912 | 0.59853 | 7.3867 | 7.9573 | 0.28532 | 0.0052837 | 0.26419
425 | 0.9075 | 0.162 | 0 | 0.2185 | 0.17845 | 10.7072 | 0.12096 | 0.29941 | 0.59911 | 7.4126 | 7.9852 | 0.28632 | 0.0053023 | 0.26511
426 | 0.9102 | 0.162 | 0 | 0.2185 | 0.17845 | 10.7072 | 0.12125 | 0.2997 | 0.5997 | 7.4371 | 8.0117 | 0.28727 | 0.0053198 | 0.26599
427 | 0.9129 | 0.162 | 0 | 0.2185 | 0.17845 | 10.7072 | 0.12154 | 0.3 | 0.60029 | 7.4605 | 8.0368 | 0.28817 | 0.0053365 | 0.26683
428 | 0.9156 | 0.162 | 0 | 0.2185 | 0.17845 | 10.7072 | 0.12184 | 0.30029 | 0.60087 | 7.4827 | 8.0608 | 0.28903 | 0.0053524 | 0.26762
429 | 0.9183 | 0.162 | 0 | 0.2185 | 0.17845 | 10.7072 | 0.12213 | 0.30058 | 0.60147 | 7.5039 | 8.0836 | 0.28985 | 0.0053676 | 0.26838
430 | 0.921 | 0.162 | 0 | 0.2185 | 0.17845 | 10.7072 | 0.12243 | 0.30088 | 0.60206 | 7.5241 | 8.1053 | 0.29063 | 0.005382 | 0.2691
431 | 0.9237 | 0.162 | 0 | 0.2185 | 0.17845 | 10.7072 | 0.12272 | 0.30118 | 0.60266 | 7.5434 | 8.1261 | 0.29138 | 0.0053958 | 0.26979
432 | 0.9264 | 0.162 | 0 | 0.2185 | 0.17845 | 10.7072 | 0.12302 | 0.30148 | 0.60325 | 7.5619 | 8.1461 | 0.29209 | 0.0054091 | 0.27045
433 | 0.9291 | 0.162 | 0 | 0.2185 | 0.17845 | 10.7072 | 0.12332 | 0.30178 | 0.60385 | 7.5796 | 8.1651 | 0.29277 | 0.0054217 | 0.27109
434 | 0.9318 | 0.162 | 0 | 0.2185 | 0.17845 | 10.7072 | 0.12362 | 0.30208 | 0.60446 | 7.5966 | 8.1834 | 0.29343 | 0.0054339 | 0.27169
435 | 0.9345 | 0.162 | 0 | 0.2185 | 0.17845 | 10.7072 | 0.12392 | 0.30238 | 0.60506 | 7.6129 | 8.201 | 0.29406 | 0.0054456 | 0.27228
436 | 0.9372 | 0.162 | 0 | 0.2185 | 0.17845 | 10.7072 | 0.12423 | 0.30268 | 0.60567 | 7.6286 | 8.218 | 0.29467 | 0.0054568 | 0.27284
437 | 0.9399 | 0.162 | 0 | 0.2185 | 0.17845 | 10.7072 | 0.12453 | 0.30299 | 0.60628 | 7.6438 | 8.2343 | 0.29525 | 0.0054677 | 0.27338
438 | 0.9426 | 0.162 | 0 | 0.2185 | 0.17845 | 10.7072 | 0.12484 | 0.30329 | 0.60689 | 7.6584 | 8.2501 | 0.29582 | 0.0054781 | 0.27391
439 | 0.9453 | 0.162 | 0 | 0.2185 | 0.17845 | 10.7072 | 0.12514 | 0.3036 | 0.6075 | 7.6726 | 8.2653 | 0.29637 | 0.0054883 | 0.27441
440 | 0.948 | 0.162 | 0 | 0.2185 | 0.17845 | 10.7072 | 0.12545 | 0.3039 | 0.60812 | 7.6863 | 8.2801 | 0.2969 | 0.0054981 | 0.2749
441 | 0.9507 | 0.162 | 0 | 0.2185 | 0.17845 | 10.7072 | 0.12576 | 0.30421 | 0.60873 | 7.6996 | 8.2944 | 0.29741 | 0.0055076 | 0.27538
442 | 0.9534 | 0.162 | 0 | 0.2185 | 0.17845 | 10.7072 | 0.12607 | 0.30452 | 0.60935 | 7.7125 | 8.3083 | 0.29791 | 0.0055168 | 0.27584
443 | 0.9561 | 0.162 | 0 | 0.2185 | 0.17845 | 10.7072 | 0.12638 | 0.30483 | 0.60998 | 7.7251 | 8.3219 | 0.29839 | 0.0055258 | 0.27629
444 | 0.9588 | 0.162 | 0 | 0.2185 | 0.17845 | 10.7072 | 0.12669 | 0.30514 | 0.6106 | 7.7373 | 8.3351 | 0.29887 | 0.0055346 | 0.27673
445 | 0.9615 | 0.162 | 0 | 0.2185 | 0.17845 | 10.7072 | 0.127 | 0.30546 | 0.61123 | 7.7493 | 8.3479 | 0.29933 | 0.0055431 | 0.27716
446 | 0.9642 | 0.162 | 0 | 0.2185 | 0.17845 | 10.7072 | 0.12732 | 0.30577 | 0.61186 | 7.7609 | 8.3605 | 0.29978 | 0.0055515 | 0.27757
447 | 0.9669 | 0.162 | 0 | 0.2185 | 0.17845 | 10.7072 | 0.12763 | 0.30609 | 0.61249 | 7.7724 | 8.3728 | 0.30022 | 0.0055596 | 0.27798
448 | 0.9696 | 0.162 | 0 | 0.2185 | 0.17845 | 10.7072 | 0.12795 | 0.3064 | 0.61312 | 7.7835 | 8.3848 | 0.30065 | 0.0055676 | 0.27838
449 | 0.9723 | 0.162 | 0 | 0.2185 | 0.17845 | 10.7072 | 0.12827 | 0.30672 | 0.61376 | 7.7945 | 8.3967 | 0.30108 | 0.0055755 | 0.27877
450 | 0.975 | 0.162 | 0 | 0.2185 | 0.17845 | 10.7072 | 0.12859 | 0.30704 | 0.6144 | 7.8053 | 8.4083 | 0.30149 | 0.0055832 | 0.27916
451 | 0.9777 | 0.162 | 0 | 0.2185 | 0.17845 | 10.7072 | 0.12891 | 0.30736 | 0.61504 | 7.8159 | 8.4197 | 0.3019 | 0.0055908 | 0.27954
452 | 0.9804 | 0.162 | 0 | 0.2185 | 0.17845 | 10.7072 | 0.12923 | 0.30768 | 0.61569 | 7.8263 | 8.4309 | 0.3023 | 0.0055982 | 0.27991
453 | 0.9831 | 0.162 | 0 | 0.2185 | 0.17845 | 10.7072 | 0.12955 | 0.308 | 0.61633 | 7.8366 | 8.442 | 0.3027 | 0.0056056 | 0.28028
454 | 0.9858 | 0.162 | 0 | 0.2185 | 0.17845 | 10.7072 | 0.12987 | 0.30833 | 0.61698 | 7.8468 | 8.4529 | 0.30309 | 0.0056128 | 0.28064
455 | 0.9885 | 0.162 | 0 | 0.2185 | 0.17845 | 10.7072 | 0.1302 | 0.30865 | 0.61763 | 7.8568 | 8.4637 | 0.30348 | 0.00562 | 0.281
456 | 0.9912 | 0.162 | 0 | 0.2185 | 0.17845 | 10.7072 | 0.13052 | 0.30898 | 0.61828 | 7.8667 | 8.4744 | 0.30386 | 0.0056271 | 0.28135
457 | 0.9939 | 0.162 | 0 | 0.2185 | 0.17845 | 10.7072 | 0.13085 | 0.30931 | 0.61894 | 7.8765 | 8.485 | 0.30424 | 0.0056341 | 0.28171
458 | 0.9966 | 0.162 | 0 | 0.2185 | 0.17845 | 10.7072 | 0.13118 | 0.30963 | 0.6196 | 7.8862 | 8.4954 | 0.30462 | 0.005641 | 0.28205
459 | 0.9993 | 0.162 | 0 | 0.2185 | 0.17845 | 10.7072 | 0.13151 | 0.30996 | 0.62026 | 7.8958 | 8.5058 | 0.30499 | 0.0056479 | 0.2824
460 | 1.002 | 0.162 | 0 | 0.2185 | 0.17845 | 10.7072 | 0.13184 | 0.3103 | 0.62092 | 7.9054 | 8.5161 | 0.30536 | 0.0056548 | 0.28274
461 | 1.0047 | 0.162 | 0 | 0.2185 | 0.17845 | 10.7072 | 0.13217 | 0.31063 | 0.62159 | 7.9148 | 8.5263 | 0.30572 | 0.0056615 | 0.28308
462 | 1.0074 | 0.162 | 0 | 0.2185 | 0.17845 | 10.7072 | 0.13251 | 0.31096 | 0.62226 | 7.9242 | 8.5364 | 0.30609 | 0.0056683 | 0.28341
463 | 1.0101 | 0.162 | 0 | 0.2185 | 0.17845 | 10.7072 | 0.13284 | 0.3113 | 0.62293 | 7.9336 | 8.5465 | 0.30645 | 0.005675 | 0.28375
464 | 1.0128 | 0.162 | 0 | 0.2185 | 0.17845 | 10.7072 | 0.13318 | 0.31163 | 0.6236 | 7.9429 | 8.5565 | 0.30681 | 0.0056816 | 0.28408
465 | 1.0155 | 0.162 | 0 | 0.2185 | 0.17845 | 10.7072 | 0.13352 | 0.31197 | 0.62428 | 7.9522 | 8.5665 | 0.30717 | 0.0056883 | 0.28441
466 | 1.0182 | 0.162 | 0 | 0.2185 | 0.17845 | 10.7072 | 0.13385 | 0.31231 | 0.62496 | 7.9614 | 8.5765 | 0.30752 | 0.0056949 | 0.28474
467 | 1.0209 | 0.162 | 0 | 0.2185 | 0.17845 | 10.7072 | 0.13419 | 0.31265 | 0.62564 | 7.9706 | 8.5864 | 0.30788 | 0.0057014 | 0.28507
468 | 1.0236 | 0.162 | 0 | 0.2185 | 0.17845 | 10.7072 | 0.13454 | 0.31299 | 0.62632 | 7.9798 | 8.5963 | 0.30823 | 0.005708 | 0.2854
469 | 1.0263 | 0.162 | 0 | 0.2185 | 0.17845 | 10.7072 | 0.13488 | 0.31333 | 0.62701 | 7.9889 | 8.6061 | 0.30859 | 0.0057146 | 0.28573
470 | 1.029 | 0.162 | 0 | 0.2185 | 0.17845 | 10.7072 | 0.13522 | 0.31368 | 0.6277 | 7.9981 | 8.6159 | 0.30894 | 0.0057211 | 0.28605
471 | 1.0317 | 0.162 | 0 | 0.2185 | 0.17845 | 10.7072 | 0.13557 | 0.31402 | 0.62839 | 8.0072 | 8.6258 | 0.30929 | 0.0057276 | 0.28638
472 | 1.0344 | 0.162 | 0 | 0.2185 | 0.17845 | 10.7072 | 0.13591 | 0.31437 | 0.62908 | 8.0163 | 8.6356 | 0.30964 | 0.0057341 | 0.28671
473 | 1.0371 | 0.162 | 0 | 0.2185 | 0.17845 | 10.7072 | 0.13626 | 0.31472 | 0.62978 | 8.0254 | 8.6454 | 0.30999 | 0.0057406 | 0.28703
474 | 1.0398 | 0.162 | 0 | 0.2185 | 0.17845 | 10.7072 | 0.13661 | 0.31506 | 0.63048 | 8.0345 | 8.6552 | 0.31034 | 0.0057471 | 0.28736
475 | 1.0425 | 0.162 | 0 | 0.2185 | 0.17845 | 10.7072 | 0.13696 | 0.31541 | 0.63118 | 8.0436 | 8.665 | 0.3107 | 0.0057536 | 0.28768
476 | 1.0452 | 0.162 | 0 | 0.2185 | 0.17845 | 10.7072 | 0.13731 | 0.31577 | 0.63189 | 8.0527 | 8.6747 | 0.31105 | 0.0057601 | 0.28801
477 | 1.0479 | 0.162 | 0 | 0.2185 | 0.17845 | 10.7072 | 0.13767 | 0.31612 | 0.63259 | 8.0617 | 8.6845 | 0.3114 | 0.0057666 | 0.28833
478 | 1.0506 | 0.162 | 0 | 0.2185 | 0.17845 | 10.7072 | 0.13802 | 0.31647 | 0.63331 | 8.0708 | 8.6943 | 0.31175 | 0.0057731 | 0.28866
479 | 1.0533 | 0.162 | 0 | 0.2185 | 0.17845 | 10.7072 | 0.13838 | 0.31683 | 0.63402 | 8.0799 | 8.7041 | 0.3121 | 0.0057796 | 0.28898
480 | 1.056 | 0.162 | 0 | 0.2185 | 0.17845 | 10.7072 | 0.13873 | 0.31719 | 0.63473 | 8.0891 | 8.714 | 0.31245 | 0.0057862 | 0.28931
481 | 1.0587 | 0.162 | 0 | 0.2185 | 0.17845 | 10.7072 | 0.13909 | 0.31755 | 0.63545 | 8.0982 | 8.7238 | 0.31281 | 0.0057927 | 0.28963
482 | 1.0614 | 0.162 | 0 | 0.2185 | 0.17845 | 10.7072 | 0.13945 | 0.31791 | 0.63617 | 8.1073 | 8.7336 | 0.31316 | 0.0057992 | 0.28996
483 | 1.0641 | 0.162 | 0 | 0.2185 | 0.17845 | 10.7072 | 0.13981 | 0.31827 | 0.6369 | 8.1165 | 8.7435 | 0.31351 | 0.0058058 | 0.29029
484 | 1.0668 | 0.162 | 0 | 0.2185 | 0.17845 | 10.7072 | 0.14018 | 0.31863 | 0.63763 | 8.1256 | 8.7534 | 0.31387 | 0.0058123 | 0.29062
485 | 1.0695 | 0.162 | 0 | 0.2185 | 0.17845 | 10.7072 | 0.14054 | 0.319 | 0.63836 | 8.1348 | 8.7633 | 0.31422 | 0.0058189 | 0.29094
486 | 1.0722 | 0.162 | 0 | 0.2185 | 0.17845 | 10.7072 | 0.14091 | 0.31936 | 0.63909 | 8.144 | 8.7732 | 0.31458 | 0.0058255 | 0.29127
487 | 1.0749 | 0.162 | 0 | 0.2185 | 0.17845 | 10.7072 | 0.14127 | 0.31973 | 0.63983 | 8.1533 | 8.7831 | 0.31493 | 0.0058321 | 0.2916
488 | 1.0776 | 0.162 | 0 | 0.2185 | 0.17845 | 10.7072 | 0.14164 | 0.3201 | 0.64056 | 8.1625 | 8.7931 | 0.31529 | 0.0058387 | 0.29193
489 | 1.0803 | 0.162 | 0 | 0.2185 | 0.17845 | 10.7072 | 0.14201 | 0.32047 | 0.64131 | 8.1718 | 8.8031 | 0.31565 | 0.0058453 | 0.29227
490 | 1.083 | 0.162 | 0 | 0.2185 | 0.17845 | 10.7072 | 0.14238 | 0.32084 | 0.64205 | 8.1811 | 8.8131 | 0.31601 | 0.005852 | 0.2926
491 | 1.0857 | 0.162 | 0 | 0.2185 | 0.17845 | 10.7072 | 0.14276 | 0.32121 | 0.6428 | 8.1904 | 8.8231 | 0.31637 | 0.0058586 | 0.29293
492 | 1.0884 | 0.162 | 0 | 0.2185 | 0.17845 | 10.7072 | 0.14313 | 0.32159 | 0.64355 | 8.1997 | 8.8332 | 0.31673 | 0.0058653 | 0.29327
493 | 1.0911 | 0.162 | 0 | 0.2185 | 0.17845 | 10.7072 | 0.14351 | 0.32196 | 0.6443 | 8.2091 | 8.8433 | 0.31709 | 0.005872 | 0.2936
494 | 1.0938 | 0.162 | 0 | 0.2185 | 0.17845 | 10.7072 | 0.14389 | 0.32234 | 0.64506 | 8.2185 | 8.8534 | 0.31745 | 0.0058787 | 0.29394
495 | 1.0965 | 0.162 | 0 | 0.2185 | 0.17845 | 10.7072 | 0.14426 | 0.32272 | 0.64582 | 8.2279 | 8.8635 | 0.31782 | 0.0058855 | 0.29427
496 | 1.0992 | 0.162 | 0 | 0.2185 | 0.17845 | 10.7072 | 0.14464 | 0.3231 | 0.64658 | 8.2374 | 8.8737 | 0.31818 | 0.0058922 | 0.29461
497 | 1.1019 | 0.162 | 0 | 0.2185 | 0.17845 | 10.7072 | 0.14503 | 0.32348 | 0.64734 | 8.2468 | 8.8839 | 0.31855 | 0.005899 | 0.29495
498 | 1.1046 | 0.162 | 0 | 0.2185 | 0.17845 | 10.7072 | 0.14541 | 0.32386 | 0.64811 | 8.2564 | 8.8942 | 0.31892 | 0.0059058 | 0.29529
499 | 1.1073 | 0.162 | 0 | 0.2185 | 0.17845 | 10.7072 | 0.14579 | 0.32425 | 0.64888 | 8.2659 | 8.9045 | 0.31928 | 0.0059127 | 0.29563
500 | 1.11 | 0.162 | 0 | 0.2185 | 0.17845 | 10.7072 | 0.14618 | 0.32464 | 0.65063 | 8.2755 | 8.9148 | 0.31965 | 0.0059195 | 0.29598
501 | 1.113 | 0.1629 | 0 | 0.2185 | 0.17945 | 10.737 | 0.14655 | 0.326 | 0.65335 | 8.286 | 8.9261 | 0.32006 | 0.005927 | 0.29635
502 | 1.116 | 0.1638 | 0 | 0.2185 | 0.18044 | 10.7965 | 0.14692 | 0.32736 | 0.65608 | 8.2983 | 8.9393 | 0.32053 | 0.0059358 | 0.29679
503 | 1.119 | 0.1647 | 0 | 0.2185 | 0.18143 | 10.856 | 0.14729 | 0.32872 | 0.65881 | 8.3122 | 8.9544 | 0.32107 | 0.0059458 | 0.29729
504 | 1.122 | 0.1656 | 0 | 0.2185 | 0.18242 | 10.9154 | 0.14767 | 0.33009 | 0.66154 | 8.3277 | 8.971 | 0.32167 | 0.0059569 | 0.29784
505 | 1.125 | 0.1665 | 0 | 0.2185 | 0.18341 | 10.9749 | 0.14804 | 0.33145 | 0.66428 | 8.3446 | 8.9892 | 0.32232 | 0.0059689 | 0.29845
506 | 1.128 | 0.1674 | 0 | 0.2185 | 0.1844 | 11.0344 | 0.14842 | 0.33282 | 0.66701 | 8.3628 | 9.0089 | 0.32303 | 0.005982 | 0.2991
507 | 1.131 | 0.1683 | 0 | 0.2185 | 0.18539 | 11.0939 | 0.1488 | 0.33419 | 0.66975 | 8.3823 | 9.0298 | 0.32378 | 0.0059959 | 0.29979
508 | 1.134 | 0.1692 | 0 | 0.2185 | 0.18639 | 11.1534 | 0.14918 | 0.33556 | 0.6725 | 8.4029 | 9.052 | 0.32457 | 0.0060106 | 0.30053
509 | 1.137 | 0.1701 | 0 | 0.2185 | 0.18738 | 11.2129 | 0.14956 | 0.33693 | 0.67524 | 8.4245 | 9.0754 | 0.32541 | 0.0060261 | 0.30131
510 | 1.14 | 0.171 | 0 | 0.2185 | 0.18837 | 11.2723 | 0.14994 | 0.33831 | 0.67799 | 8.4472 | 9.0998 | 0.32629 | 0.0060424 | 0.30212
511 | 1.143 | 0.1719 | 0 | 0.2185 | 0.18936 | 11.3318 | 0.15033 | 0.33968 | 0.68075 | 8.4708 | 9.1252 | 0.3272 | 0.0060592 | 0.30296
512 | 1.146 | 0.1728 | 0 | 0.2185 | 0.19035 | 11.3913 | 0.15071 | 0.34106 | 0.6835 | 8.4953 | 9.1515 | 0.32814 | 0.0060767 | 0.30384
513 | 1.149 | 0.1737 | 0 | 0.2185 | 0.19134 | 11.4508 | 0.1511 | 0.34244 | 0.68626 | 8.5205 | 9.1788 | 0.32912 | 0.0060948 | 0.30474
514 | 1.152 | 0.1746 | 0 | 0.2185 | 0.19233 | 11.5103 | 0.15149 | 0.34382 | 0.68902 | 8.5465 | 9.2068 | 0.33012 | 0.0061134 | 0.30567
515 | 1.155 | 0.1755 | 0 | 0.2185 | 0.19333 | 11.5698 | 0.15188 | 0.3452 | 0.69179 | 8.5733 | 9.2356 | 0.33116 | 0.0061325 | 0.30663
516 | 1.158 | 0.1764 | 0 | 0.2185 | 0.19432 | 11.6293 | 0.15227 | 0.34659 | 0.69456 | 8.6006 | 9.265 | 0.33221 | 0.0061521 | 0.3076
517 | 1.161 | 0.1773 | 0 | 0.2185 | 0.19531 | 11.6887 | 0.15266 | 0.34797 | 0.69733 | 8.6286 | 9.2952 | 0.33329 | 0.0061721 | 0.3086
518 | 1.164 | 0.1782 | 0 | 0.2185 | 0.1963 | 11.7482 | 0.15306 | 0.34936 | 0.7001 | 8.6571 | 9.3259 | 0.3344 | 0.0061925 | 0.30963
519 | 1.167 | 0.1791 | 0 | 0.2185 | 0.19729 | 11.8077 | 0.15345 | 0.35074 | 0.70288 | 8.6862 | 9.3572 | 0.33552 | 0.0062133 | 0.31066
520 | 1.17 | 0.18 | 0 | 0.2185 | 0.19828 | 11.8672 | 0.15385 | 0.35213 | 0.70469 | 8.7157 | 9.3891 | 0.33666 | 0.0062344 | 0.31172
521 | 1.173 | 0.18 | 0 | 0.2185 | 0.19828 | 11.8969 | 0.15427 | 0.35255 | 0.70553 | 8.7449 | 9.4204 | 0.33778 | 0.0062553 | 0.31276
522 | 1.176 | 0.18 | 0 | 0.2185 | 0.19828 | 11.8969 | 0.15469 | 0.35298 | 0.70637 | 8.7727 | 9.4504 | 0.33886 | 0.0062752 | 0.31376
523 | 1.179 | 0.18 | 0 | 0.2185 | 0.19828 | 11.8969 | 0.15512 | 0.3534 | 0.70722 | 8.7993 | 9.4791 | 0.33989 | 0.0062942 | 0.31471
524 | 1.182 | 0.18 | 0 | 0.2185 | 0.19828 | 11.8969 | 0.15554 | 0.35382 | 0.70807 | 8.8248 | 9.5065 | 0.34087 | 0.0063124 | 0.31562
525 | 1.185 | 0.18 | 0 | 0.2185 | 0.19828 | 11.8969 | 0.15597 | 0.35425 | 0.70893 | 8.8492 | 9.5328 | 0.34181 | 0.0063299 | 0.3165
526 | 1.188 | 0.18 | 0 | 0.2185 | 0.19828 | 11.8969 | 0.1564 | 0.35468 | 0.70978 | 8.8727 | 9.5581 | 0.34272 | 0.0063467 | 0.31733
527 | 1.191 | 0.18 | 0 | 0.2185 | 0.19828 | 11.8969 | 0.15683 | 0.35511 | 0.71065 | 8.8953 | 9.5825 | 0.34359 | 0.0063629 | 0.31814
528 | 1.194 | 0.18 | 0 | 0.2185 | 0.19828 | 11.8969 | 0.15726 | 0.35554 | 0.71151 | 8.9171 | 9.6059 | 0.34444 | 0.0063784 | 0.31892
529 | 1.197 | 0.18 | 0 | 0.2185 | 0.19828 | 11.8969 | 0.15769 | 0.35597 | 0.71238 | 8.9381 | 9.6286 | 0.34525 | 0.0063935 | 0.31967
530 | 1.2 | 0.18 | 0 | 0.2185 | 0.19828 | 11.8969 | 0.15813 | 0.35641 | 0.71325 | 8.9584 | 9.6505 | 0.34603 | 0.006408 | 0.3204
531 | 1.203 | 0.18 | 0 | 0.2185 | 0.19828 | 11.8969 | 0.15856 | 0.35685 | 0.71413 | 8.9781 | 9.6716 | 0.34679 | 0.0064221 | 0.3211
532 | 1.206 | 0.18 | 0 | 0.2185 | 0.19828 | 11.8969 | 0.159 | 0.35728 | 0.71501 | 8.9971 | 9.6922 | 0.34753 | 0.0064357 | 0.32179
533 | 1.209 | 0.18 | 0 | 0.2185 | 0.19828 | 11.8969 | 0.15944 | 0.35772 | 0.71589 | 9.0157 | 9.7121 | 0.34824 | 0.006449 | 0.32245
534 | 1.212 | 0.18 | 0 | 0.2185 | 0.19828 | 11.8969 | 0.15989 | 0.35817 | 0.71678 | 9.0337 | 9.7315 | 0.34894 | 0.0064618 | 0.32309
535 | 1.215 | 0.18 | 0 | 0.2185 | 0.19828 | 11.8969 | 0.16033 | 0.35861 | 0.71767 | 9.0512 | 9.7504 | 0.34962 | 0.0064744 | 0.32372
536 | 1.218 | 0.18 | 0 | 0.2185 | 0.19828 | 11.8969 | 0.16078 | 0.35906 | 0.71856 | 9.0683 | 9.7689 | 0.35028 | 0.0064866 | 0.32433
537 | 1.221 | 0.18 | 0 | 0.2185 | 0.19828 | 11.8969 | 0.16122 | 0.35951 | 0.71946 | 9.085 | 9.7869 | 0.35092 | 0.0064986 | 0.32493
538 | 1.224 | 0.18 | 0 | 0.2185 | 0.19828 | 11.8969 | 0.16167 | 0.35996 | 0.72036 | 9.1014 | 9.8045 | 0.35156 | 0.0065103 | 0.32551
539 | 1.227 | 0.18 | 0 | 0.2185 | 0.19828 | 11.8969 | 0.16213 | 0.36041 | 0.72127 | 9.1174 | 9.8218 | 0.35217 | 0.0065217 | 0.32609
540 | 1.23 | 0.18 | 0 | 0.2185 | 0.19828 | 11.8969 | 0.16258 | 0.36086 | 0.72218 | 9.1331 | 9.8387 | 0.35278 | 0.006533 | 0.32665
541 | 1.233 | 0.18 | 0 | 0.2185 | 0.19828 | 11.8969 | 0.16304 | 0.36132 | 0.72309 | 9.1485 | 9.8553 | 0.35338 | 0.006544 | 0.3272
542 | 1.236 | 0.18 | 0 | 0.2185 | 0.19828 | 11.8969 | 0.16349 | 0.36178 | 0.72401 | 9.1637 | 9.8716 | 0.35396 | 0.0065549 | 0.32774
543 | 1.239 | 0.18 | 0 | 0.2185 | 0.19828 | 11.8969 | 0.16395 | 0.36223 | 0.72493 | 9.1786 | 9.8877 | 0.35454 | 0.0065655 | 0.32828
544 | 1.242 | 0.18 | 0 | 0.2185 | 0.19828 | 11.8969 | 0.16441 | 0.3627 | 0.72586 | 9.1934 | 9.9036 | 0.35511 | 0.0065761 | 0.3288
545 | 1.245 | 0.18 | 0 | 0.2185 | 0.19828 | 11.8969 | 0.16488 | 0.36316 | 0.72679 | 9.2079 | 9.9192 | 0.35567 | 0.0065865 | 0.32932
546 | 1.248 | 0.18 | 0 | 0.2185 | 0.19828 | 11.8969 | 0.16534 | 0.36363 | 0.72772 | 9.2222 | 9.9347 | 0.35622 | 0.0065967 | 0.32984
547 | 1.251 | 0.18 | 0 | 0.2185 | 0.19828 | 11.8969 | 0.16581 | 0.36409 | 0.72865 | 9.2364 | 9.9499 | 0.35677 | 0.0066069 | 0.33034
548 | 1.254 | 0.18 | 0 | 0.2185 | 0.19828 | 11.8969 | 0.16628 | 0.36456 | 0.7296 | 9.2504 | 9.965 | 0.35731 | 0.0066169 | 0.33084
549 | 1.257 | 0.18 | 0 | 0.2185 | 0.19828 | 11.8969 | 0.16675 | 0.36503 | 0.73054 | 9.2643 | 9.98 | 0.35785 | 0.0066268 | 0.33134
550 | 1.26 | 0.18 | 0 | 0.2185 | 0.19828 | 11.8969 | 0.16722 | 0.36551 | 0.73149 | 9.2781 | 9.9949 | 0.35838 | 0.0066367 | 0.33183
551 | 1.263 | 0.18 | 0 | 0.2185 | 0.19828 | 11.8969 | 0.1677 | 0.36598 | 0.73244 | 9.2918 | 10.0096 | 0.35891 | 0.0066465 | 0.33232
552 | 1.266 | 0.18 | 0 | 0.2185 | 0.19828 | 11.8969 | 0.16818 | 0.36646 | 0.7334 | 9.3053 | 10.0242 | 0.35943 | 0.0066562 | 0.33281
553 | 1.269 | 0.18 | 0 | 0.2185 | 0.19828 | 11.8969 | 0.16866 | 0.36694 | 0.73436 | 9.3188 | 10.0387 | 0.35995 | 0.0066658 | 0.33329
554 | 1.272 | 0.18 | 0 | 0.2185 | 0.19828 | 11.8969 | 0.16914 | 0.36742 | 0.73533 | 9.3322 | 10.0532 | 0.36047 | 0.0066754 | 0.33377
555 | 1.275 | 0.18 | 0 | 0.2185 | 0.19828 | 11.8969 | 0.16962 | 0.3679 | 0.73629 | 9.3456 | 10.0676 | 0.36099 | 0.006685 | 0.33425
556 | 1.278 | 0.18 | 0 | 0.2185 | 0.19828 | 11.8969 | 0.17011 | 0.36839 | 0.73727 | 9.3589 | 10.0819 | 0.3615 | 0.0066945 | 0.33472
557 | 1.281 | 0.18 | 0 | 0.2185 | 0.19828 | 11.8969 | 0.1706 | 0.36888 | 0.73825 | 9.3721 | 10.0961 | 0.36201 | 0.0067039 | 0.3352
558 | 1.284 | 0.18 | 0 | 0.2185 | 0.19828 | 11.8969 | 0.17109 | 0.36937 | 0.73923 | 9.3853 | 10.1104 | 0.36252 | 0.0067134 | 0.33567
559 | 1.287 | 0.18 | 0 | 0.2185 | 0.19828 | 11.8969 | 0.17158 | 0.36986 | 0.74021 | 9.3985 | 10.1245 | 0.36303 | 0.0067228 | 0.33614
560 | 1.29 | 0.18 | 0 | 0.2185 | 0.19828 | 11.8969 | 0.17207 | 0.37035 | 0.7412 | 9.4116 | 10.1387 | 0.36354 | 0.0067322 | 0.33661
561 | 1.293 | 0.18 | 0 | 0.2185 | 0.19828 | 11.8969 | 0.17257 | 0.37085 | 0.7422 | 9.4247 | 10.1528 | 0.36405 | 0.0067416 | 0.33708
562 | 1.296 | 0.18 | 0 | 0.2185 | 0.19828 | 11.8969 | 0.17307 | 0.37135 | 0.7432 | 9.4378 | 10.1669 | 0.36455 | 0.006751 | 0.33755
563 | 1.299 | 0.18 | 0 | 0.2185 | 0.19828 | 11.8969 | 0.17357 | 0.37185 | 0.7442 | 9.4509 | 10.181 | 0.36506 | 0.0067603 | 0.33802
564 | 1.302 | 0.18 | 0 | 0.2185 | 0.19828 | 11.8969 | 0.17407 | 0.37235 | 0.74521 | 9.464 | 10.1951 | 0.36556 | 0.0067697 | 0.33848
565 | 1.305 | 0.18 | 0 | 0.2185 | 0.19828 | 11.8969 | 0.17457 | 0.37286 | 0.74622 | 9.4771 | 10.2092 | 0.36607 | 0.006779 | 0.33895
566 | 1.308 | 0.18 | 0 | 0.2185 | 0.19828 | 11.8969 | 0.17508 | 0.37336 | 0.74724 | 9.4901 | 10.2233 | 0.36657 | 0.0067884 | 0.33942
567 | 1.311 | 0.18 | 0 | 0.2185 | 0.19828 | 11.8969 | 0.17559 | 0.37387 | 0.74826 | 9.5032 | 10.2374 | 0.36708 | 0.0067977 | 0.33989
568 | 1.314 | 0.18 | 0 | 0.2185 | 0.19828 | 11.8969 | 0.1761 | 0.37438 | 0.74928 | 9.5163 | 10.2515 | 0.36758 | 0.0068071 | 0.34035
569 | 1.317 | 0.18 | 0 | 0.2185 | 0.19828 | 11.8969 | 0.17662 | 0.3749 | 0.75031 | 9.5294 | 10.2656 | 0.36809 | 0.0068165 | 0.34082
570 | 1.32 | 0.18 | 0 | 0.2185 | 0.19828 | 11.8969 | 0.17713 | 0.37541 | 0.75135 | 9.5425 | 10.2797 | 0.3686 | 0.0068259 | 0.34129
571 | 1.323 | 0.18 | 0 | 0.2185 | 0.19828 | 11.8969 | 0.17765 | 0.37593 | 0.75239 | 9.5557 | 10.2939 | 0.3691 | 0.0068352 | 0.34176
572 | 1.326 | 0.18 | 0 | 0.2185 | 0.19828 | 11.8969 | 0.17817 | 0.37645 | 0.75343 | 9.5688 | 10.3081 | 0.36961 | 0.0068447 | 0.34223
573 | 1.329 | 0.18 | 0 | 0.2185 | 0.19828 | 11.8969 | 0.17869 | 0.37698 | 0.75448 | 9.582 | 10.3223 | 0.37012 | 0.0068541 | 0.3427
574 | 1.332 | 0.18 | 0 | 0.2185 | 0.19828 | 11.8969 | 0.17922 | 0.3775 | 0.75553 | 9.5952 | 10.3365 | 0.37063 | 0.0068635 | 0.34318
575 | 1.335 | 0.18 | 0 | 0.2185 | 0.19828 | 11.8969 | 0.17975 | 0.37803 | 0.75659 | 9.6085 | 10.3508 | 0.37114 | 0.006873 | 0.34365
576 | 1.338 | 0.18 | 0 | 0.2185 | 0.19828 | 11.8969 | 0.18028 | 0.37856 | 0.75765 | 9.6218 | 10.3651 | 0.37166 | 0.0068825 | 0.34413
577 | 1.341 | 0.18 | 0 | 0.2185 | 0.19828 | 11.8969 | 0.18081 | 0.37909 | 0.75872 | 9.6351 | 10.3794 | 0.37217 | 0.006892 | 0.3446
578 | 1.344 | 0.18 | 0 | 0.2185 | 0.19828 | 11.8969 | 0.18134 | 0.37963 | 0.75979 | 9.6484 | 10.3938 | 0.37269 | 0.0069016 | 0.34508
579 | 1.347 | 0.18 | 0 | 0.2185 | 0.19828 | 11.8969 | 0.18188 | 0.38016 | 0.76086 | 9.6618 | 10.4082 | 0.3732 | 0.0069112 | 0.34556
580 | 1.35 | 0.18 | 0 | 0.2185 | 0.19828 | 11.8969 | 0.18242 | 0.3807 | 0.76195 | 9.6752 | 10.4227 | 0.37372 | 0.0069208 | 0.34604
581 | 1.353 | 0.18 | 0 | 0.2185 | 0.19828 | 11.8969 | 0.18296 | 0.38124 | 0.76303 | 9.6887 | 10.4372 | 0.37424 | 0.0069304 | 0.34652
582 | 1.356 | 0.18 | 0 | 0.2185 | 0.19828 | 11.8969 | 0.18351 | 0.38179 | 0.76412 | 9.7022 | 10.4517 | 0.37476 | 0.00694 | 0.347
583 | 1.359 | 0.18 | 0 | 0.2185 | 0.19828 | 11.8969 | 0.18405 | 0.38233 | 0.76522 | 9.7157 | 10.4663 | 0.37529 | 0.0069497 | 0.34749
584 | 1.362 | 0.18 | 0 | 0.2185 | 0.19828 | 11.8969 | 0.1846 | 0.38288 | 0.76632 | 9.7293 | 10.481 | 0.37581 | 0.0069595 | 0.34797
585 | 1.365 | 0.18 | 0 | 0.2185 | 0.19828 | 11.8969 | 0.18515 | 0.38343 | 0.76742 | 9.743 | 10.4957 | 0.37634 | 0.0069692 | 0.34846
586 | 1.368 | 0.18 | 0 | 0.2185 | 0.19828 | 11.8969 | 0.18571 | 0.38399 | 0.76853 | 9.7567 | 10.5104 | 0.37687 | 0.006979 | 0.34895
587 | 1.371 | 0.18 | 0 | 0.2185 | 0.19828 | 11.8969 | 0.18626 | 0.38454 | 0.76965 | 9.7704 | 10.5252 | 0.3774 | 0.0069888 | 0.34944
588 | 1.374 | 0.18 | 0 | 0.2185 | 0.19828 | 11.8969 | 0.18682 | 0.3851 | 0.77077 | 9.7842 | 10.5401 | 0.37793 | 0.0069987 | 0.34994
589 | 1.377 | 0.18 | 0 | 0.2185 | 0.19828 | 11.8969 | 0.18738 | 0.38567 | 0.77189 | 9.798 | 10.555 | 0.37846 | 0.0070086 | 0.35043
590 | 1.38 | 0.18 | 0 | 0.2185 | 0.19828 | 11.8969 | 0.18795 | 0.38623 | 0.77302 | 9.8119 | 10.5699 | 0.379 | 0.0070185 | 0.35093
591 | 1.383 | 0.18 | 0 | 0.2185 | 0.19828 | 11.8969 | 0.18851 | 0.3868 | 0.77416 | 9.8259 | 10.5849 | 0.37954 | 0.0070285 | 0.35143
592 | 1.386 | 0.18 | 0 | 0.2185 | 0.19828 | 11.8969 | 0.18908 | 0.38736 | 0.7753 | 9.8399 | 10.6 | 0.38008 | 0.0070385 | 0.35193
593 | 1.389 | 0.18 | 0 | 0.2185 | 0.19828 | 11.8969 | 0.18965 | 0.38794 | 0.77645 | 9.8539 | 10.6152 | 0.38062 | 0.0070486 | 0.35243
594 | 1.392 | 0.18 | 0 | 0.2185 | 0.19828 | 11.8969 | 0.19023 | 0.38851 | 0.7776 | 9.868 | 10.6304 | 0.38117 | 0.0070587 | 0.35293
595 | 1.395 | 0.18 | 0 | 0.2185 | 0.19828 | 11.8969 | 0.19081 | 0.38909 | 0.77875 | 9.8822 | 10.6456 | 0.38172 | 0.0070688 | 0.35344
596 | 1.398 | 0.18 | 0 | 0.2185 | 0.19828 | 11.8969 | 0.19138 | 0.38967 | 0.77992 | 9.8964 | 10.661 | 0.38227 | 0.007079 | 0.35395
597 | 1.401 | 0.18 | 0 | 0.2185 | 0.19828 | 11.8969 | 0.19197 | 0.39025 | 0.78108 | 9.9107 | 10.6763 | 0.38282 | 0.0070892 | 0.35446
598 | 1.404 | 0.18 | 0 | 0.2185 | 0.19828 | 11.8969 | 0.19255 | 0.39083 | 0.78226 | 9.925 | 10.6918 | 0.38337 | 0.0070995 | 0.35497
599 | 1.407 | 0.18 | 0 | 0.2185 | 0.19828 | 11.8969 | 0.19314 | 0.39142 | 0.78343 | 9.9394 | 10.7073 | 0.38393 | 0.0071098 | 0.35549
600 | 1.41 | 0.18 | 0 | 0.2185 | 0.19828 | 11.8969 | 0.19373 | 0.39201 | 0.78597 | 9.9539 | 10.7229 | 0.38449 | 0.0071201 | 0.35601
601 | 1.4134 | 0.18126 | 0 | 0.2185 | 0.19967 | 11.9386 | 0.19429 | 0.39396 | 0.78986 | 9.9697 | 10.7399 | 0.3851 | 0.0071314 | 0.35657
602 | 1.4168 | 0.18252 | 0 | 0.2185 | 0.20106 | 12.0218 | 0.19485 | 0.39591 | 0.79376 | 9.988 | 10.7596 | 0.3858 | 0.0071445 | 0.35722
603 | 1.4203 | 0.18378 | 0 | 0.2185 | 0.20245 | 12.1051 | 0.19541 | 0.39786 | 0.79767 | 10.0085 | 10.7817 | 0.3866 | 0.0071592 | 0.35796
604 | 1.4237 | 0.18504 | 0 | 0.2185 | 0.20383 | 12.1884 | 0.19598 | 0.39981 | 0.80158 | 10.0312 | 10.8062 | 0.38747 | 0.0071754 | 0.35877
605 | 1.4271 | 0.1863 | 0 | 0.2185 | 0.20522 | 12.2717 | 0.19655 | 0.40177 | 0.80549 | 10.056 | 10.8328 | 0.38843 | 0.0071931 | 0.35966
606 | 1.4305 | 0.18756 | 0 | 0.2185 | 0.20661 | 12.355 | 0.19712 | 0.40373 | 0.80942 | 10.0826 | 10.8615 | 0.38945 | 0.0072121 | 0.36061
607 | 1.4339 | 0.18882 | 0 | 0.2185 | 0.208 | 12.4382 | 0.19769 | 0.40569 | 0.81334 | 10.1109 | 10.892 | 0.39055 | 0.0072324 | 0.36162
608 | 1.4374 | 0.19008 | 0 | 0.2185 | 0.20939 | 12.5215 | 0.19827 | 0.40765 | 0.81727 | 10.1408 | 10.9242 | 0.3917 | 0.0072538 | 0.36269
609 | 1.4408 | 0.19134 | 0 | 0.2185 | 0.21077 | 12.6048 | 0.19885 | 0.40962 | 0.82121 | 10.1722 | 10.9581 | 0.39292 | 0.0072763 | 0.36381
610 | 1.4442 | 0.1926 | 0 | 0.2185 | 0.21216 | 12.6881 | 0.19943 | 0.41159 | 0.82515 | 10.2051 | 10.9934 | 0.39419 | 0.0072998 | 0.36499
611 | 1.4476 | 0.19386 | 0 | 0.2185 | 0.21355 | 12.7714 | 0.20001 | 0.41356 | 0.8291 | 10.2392 | 11.0302 | 0.39551 | 0.0073242 | 0.36621
612 | 1.451 | 0.19512 | 0 | 0.2185 | 0.21494 | 12.8546 | 0.2006 | 0.41553 | 0.83305 | 10.2746 | 11.0683 | 0.39687 | 0.0073495 | 0.36747
613 | 1.4545 | 0.19638 | 0 | 0.2185 | 0.21633 | 12.9379 | 0.20119 | 0.41751 | 0.837 | 10.311 | 11.1076 | 0.39828 | 0.0073756 | 0.36878
614 | 1.4579 | 0.19764 | 0 | 0.2185 | 0.21771 | 13.0212 | 0.20178 | 0.41949 | 0.84097 | 10.3486 | 11.148 | 0.39973 | 0.0074024 | 0.37012
615 | 1.4613 | 0.1989 | 0 | 0.2185 | 0.2191 | 13.1045 | 0.20237 | 0.42148 | 0.84494 | 10.3871 | 11.1896 | 0.40122 | 0.00743 | 0.3715
616 | 1.4647 | 0.20016 | 0 | 0.2185 | 0.22049 | 13.1877 | 0.20297 | 0.42346 | 0.84891 | 10.4266 | 11.2321 | 0.40274 | 0.0074582 | 0.37291
617 | 1.4681 | 0.20142 | 0 | 0.2185 | 0.22188 | 13.271 | 0.20357 | 0.42545 | 0.85289 | 10.4669 | 11.2755 | 0.4043 | 0.007487 | 0.37435
618 | 1.4716 | 0.20268 | 0 | 0.2185 | 0.22327 | 13.3543 | 0.20417 | 0.42744 | 0.85687 | 10.508 | 11.3198 | 0.40589 | 0.0075164 | 0.37582
619 | 1.475 | 0.20394 | 0 | 0.2185 | 0.22465 | 13.4376 | 0.20478 | 0.42943 | 0.86086 | 10.5499 | 11.3649 | 0.40751 | 0.0075464 | 0.37732
620 | 1.4784 | 0.2052 | 0 | 0.2185 | 0.22604 | 13.5209 | 0.20539 | 0.43143 | 0.86351 | 10.5924 | 11.4107 | 0.40915 | 0.0075768 | 0.37884
621 | 1.4818 | 0.2052 | 0 | 0.2185 | 0.22604 | 13.5625 | 0.20604 | 0.43208 | 0.86481 | 10.6344 | 11.4559 | 0.41077 | 0.0076069 | 0.38034
622 | 1.4852 | 0.2052 | 0 | 0.2185 | 0.22604 | 13.5625 | 0.20669 | 0.43273 | 0.86612 | 10.6746 | 11.4992 | 0.41232 | 0.0076356 | 0.38178
623 | 1.4887 | 0.2052 | 0 | 0.2185 | 0.22604 | 13.5625 | 0.20734 | 0.43338 | 0.86743 | 10.713 | 11.5407 | 0.41381 | 0.0076631 | 0.38316
624 | 1.4921 | 0.2052 | 0 | 0.2185 | 0.22604 | 13.5625 | 0.208 | 0.43404 | 0.86875 | 10.75 | 11.5805 | 0.41524 | 0.0076896 | 0.38448
625 | 1.4955 | 0.2052 | 0 | 0.2185 | 0.22604 | 13.5625 | 0.20866 | 0.4347 | 0.87007 | 10.7855 | 11.6188 | 0.41661 | 0.007715 | 0.38575
626 | 1.4989 | 0.2052 | 0 | 0.2185 | 0.22604 | 13.5625 | 0.20933 | 0.43537 | 0.8714 | 10.8197 | 11.6556 | 0.41793 | 0.0077394 | 0.38697
627 | 1.5023 | 0.2052 | 0 | 0.2185 | 0.22604 | 13.5625 | 0.20999 | 0.43603 | 0.87274 | 10.8527 | 11.6911 | 0.4192 | 0.007763 | 0.38815
628 | 1.5058 | 0.2052 | 0 | 0.2185 | 0.22604 | 13.5625 | 0.21066 | 0.4367 | 0.87408 | 10.8846 | 11.7255 | 0.42044 | 0.0077858 | 0.38929
629 | 1.5092 | 0.2052 | 0 | 0.2185 | 0.22604 | 13.5625 | 0.21134 | 0.43738 | 0.87543 | 10.9154 | 11.7587 | 0.42163 | 0.0078079 | 0.39039
630 | 1.5126 | 0.2052 | 0 | 0.2185 | 0.22604 | 13.5625 | 0.21201 | 0.43806 | 0.87679 | 10.9453 | 11.7909 | 0.42278 | 0.0078293 | 0.39146
631 | 1.516 | 0.2052 | 0 | 0.2185 | 0.22604 | 13.5625 | 0.21269 | 0.43874 | 0.87815 | 10.9743 | 11.8221 | 0.4239 | 0.00785 | 0.3925
632 | 1.5194 | 0.2052 | 0 | 0.2185 | 0.22604 | 13.5625 | 0.21338 | 0.43942 | 0.87952 | 11.0025 | 11.8525 | 0.42499 | 0.0078702 | 0.39351
633 | 1.5229 | 0.2052 | 0 | 0.2185 | 0.22604 | 13.5625 | 0.21406 | 0.44011 | 0.8809 | 11.0299 | 11.882 | 0.42605 | 0.0078898 | 0.39449
634 | 1.5263 | 0.2052 | 0 | 0.2185 | 0.22604 | 13.5625 | 0.21475 | 0.4408 | 0.88228 | 11.0566 | 11.9108 | 0.42708 | 0.0079089 | 0.39545
635 | 1.5297 | 0.2052 | 0 | 0.2185 | 0.22604 | 13.5625 | 0.21545 | 0.44149 | 0.88367 | 11.0828 | 11.9389 | 0.42809 | 0.0079276 | 0.39638
636 | 1.5331 | 0.2052 | 0 | 0.2185 | 0.22604 | 13.5625 | 0.21614 | 0.44219 | 0.88507 | 11.1083 | 11.9664 | 0.42908 | 0.0079458 | 0.39729
637 | 1.5365 | 0.2052 | 0 | 0.2185 | 0.22604 | 13.5625 | 0.21684 | 0.44289 | 0.88647 | 11.1333 | 11.9933 | 0.43004 | 0.0079637 | 0.39819
638 | 1.54 | 0.2052 | 0 | 0.2185 | 0.22604 | 13.5625 | 0.21755 | 0.44359 | 0.88788 | 11.1578 | 12.0197 | 0.43099 | 0.0079812 | 0.39906
639 | 1.5434 | 0.2052 | 0 | 0.2185 | 0.22604 | 13.5625 | 0.21825 | 0.4443 | 0.8893 | 11.1818 | 12.0457 | 0.43192 | 0.0079984 | 0.39992
640 | 1.5468 | 0.2052 | 0 | 0.2185 | 0.22604 | 13.5625 | 0.21896 | 0.44501 | 0.89073 | 11.2051 | 12.0711 | 0.433 | 0.0080152 | 0.40076
641 | 1.5502 | 0.2052 | 0 | 0.2185 | 0.22604 | 13.5625 | 0.21968 | 0.44572 | 0.89216 | 11.2277 | 12.0959 | 0.43407 | 0.0080315 | 0.40158
642 | 1.5536 | 0.2052 | 0 | 0.2185 | 0.22604 | 13.5625 | 0.2204 | 0.44644 | 0.8936 | 11.2497 | 12.1199 | 0.4351 | 0.0080474 | 0.40237
643 | 1.5571 | 0.2052 | 0 | 0.2185 | 0.22604 | 13.5625 | 0.22112 | 0.44716 | 0.89504 | 11.271 | 12.1433 | 0.43611 | 0.0080628 | 0.40314
644 | 1.5605 | 0.2052 | 0 | 0.2185 | 0.22604 | 13.5625 | 0.22184 | 0.44788 | 0.89649 | 11.2919 | 12.1661 | 0.4371 | 0.0080778 | 0.40389
645 | 1.5639 | 0.2052 | 0 | 0.2185 | 0.22604 | 13.5625 | 0.22257 | 0.44861 | 0.89795 | 11.3123 | 12.1884 | 0.43806 | 0.0080925 | 0.40463
646 | 1.5673 | 0.2052 | 0 | 0.2185 | 0.22604 | 13.5625 | 0.2233 | 0.44934 | 0.89942 | 11.3322 | 12.2102 | 0.439 | 0.0081069 | 0.40534
647 | 1.5707 | 0.2052 | 0 | 0.2185 | 0.22604 | 13.5625 | 0.22404 | 0.45008 | 0.90089 | 11.3518 | 12.2316 | 0.43993 | 0.008121 | 0.40605
648 | 1.5742 | 0.2052 | 0 | 0.2185 | 0.22604 | 13.5625 | 0.22477 | 0.45082 | 0.90237 | 11.371 | 12.2527 | 0.44083 | 0.0081349 | 0.40674
649 | 1.5776 | 0.2052 | 0 | 0.2185 | 0.22604 | 13.5625 | 0.22552 | 0.45156 | 0.90386 | 11.3899 | 12.2734 | 0.44173 | 0.0081485 | 0.40743
650 | 1.581 | 0.2052 | 0 | 0.2185 | 0.22604 | 13.5625 | 0.22626 | 0.4523 | 0.90536 | 11.4086 | 12.2938 | 0.44261 | 0.008162 | 0.4081
651 | 1.5844 | 0.2052 | 0 | 0.2185 | 0.22604 | 13.5625 | 0.22701 | 0.45305 | 0.90686 | 11.427 | 12.3139 | 0.44348 | 0.0081752 | 0.40876
652 | 1.5878 | 0.2052 | 0 | 0.2185 | 0.22604 | 13.5625 | 0.22777 | 0.45381 | 0.90837 | 11.4452 | 12.3338 | 0.44434 | 0.0081884 | 0.40942
653 | 1.5913 | 0.2052 | 0 | 0.2185 | 0.22604 | 13.5625 | 0.22852 | 0.45457 | 0.90989 | 11.4632 | 12.3535 | 0.44519 | 0.0082013 | 0.41007
654 | 1.5947 | 0.2052 | 0 | 0.2185 | 0.22604 | 13.5625 | 0.22928 | 0.45533 | 0.91142 | 11.481 | 12.373 | 0.44603 | 0.0082142 | 0.41071
655 | 1.5981 | 0.2052 | 0 | 0.2185 | 0.22604 | 13.5625 | 0.23005 | 0.45609 | 0.91295 | 11.4987 | 12.3924 | 0.44687 | 0.008227 | 0.41135
656 | 1.6015 | 0.2052 | 0 | 0.2185 | 0.22604 | 13.5625 | 0.23082 | 0.45686 | 0.91449 | 11.5162 | 12.4116 | 0.4477 | 0.0082396 | 0.41198
657 | 1.6049 | 0.2052 | 0 | 0.2185 | 0.22604 | 13.5625 | 0.23159 | 0.45763 | 0.91604 | 11.5337 | 12.4307 | 0.44852 | 0.0082522 | 0.41261
658 | 1.6084 | 0.2052 | 0 | 0.2185 | 0.22604 | 13.5625 | 0.23237 | 0.45841 | 0.9176 | 11.551 | 12.4497 | 0.44934 | 0.0082647 | 0.41324
659 | 1.6118 | 0.2052 | 0 | 0.2185 | 0.22604 | 13.5625 | 0.23315 | 0.45919 | 0.91916 | 11.5683 | 12.4686 | 0.45016 | 0.0082772 | 0.41386
660 | 1.6152 | 0.2052 | 0 | 0.2185 | 0.22604 | 13.5625 | 0.23393 | 0.45997 | 0.92074 | 11.5856 | 12.4875 | 0.45097 | 0.0082896 | 0.41448
661 | 1.6186 | 0.2052 | 0 | 0.2185 | 0.22604 | 13.5625 | 0.23472 | 0.46076 | 0.92232 | 11.6027 | 12.5063 | 0.45178 | 0.008302 | 0.4151
662 | 1.622 | 0.2052 | 0 | 0.2185 | 0.22604 | 13.5625 | 0.23551 | 0.46155 | 0.92391 | 11.6199 | 12.525 | 0.45259 | 0.0083144 | 0.41572
663 | 1.6255 | 0.2052 | 0 | 0.2185 | 0.22604 | 13.5625 | 0.23631 | 0.46235 | 0.9255 | 11.637 | 12.5438 | 0.4534 | 0.0083267 | 0.41634
664 | 1.6289 | 0.2052 | 0 | 0.2185 | 0.22604 | 13.5625 | 0.23711 | 0.46315 | 0.92711 | 11.6541 | 12.5625 | 0.45421 | 0.008339 | 0.41695
665 | 1.6323 | 0.2052 | 0 | 0.2185 | 0.22604 | 13.5625 | 0.23791 | 0.46396 | 0.92872 | 11.6711 | 12.5812 | 0.45501 | 0.0083513 | 0.41757
666 | 1.6357 | 0.2052 | 0 | 0.2185 | 0.22604 | 13.5625 | 0.23872 | 0.46476 | 0.93034 | 11.6882 | 12.5999 | 0.45582 | 0.0083637 | 0.41818
667 | 1.6391 | 0.2052 | 0 | 0.2185 | 0.22604 | 13.5625 | 0.23954 | 0.46558 | 0.93197 | 11.7053 | 12.6186 | 0.45663 | 0.008376 | 0.4188
668 | 1.6426 | 0.2052 | 0 | 0.2185 | 0.22604 | 13.5625 | 0.24035 | 0.46639 | 0.93361 | 11.7224 | 12.6373 | 0.45744 | 0.0083883 | 0.41942
669 | 1.646 | 0.2052 | 0 | 0.2185 | 0.22604 | 13.5625 | 0.24117 | 0.46721 | 0.93525 | 11.7395 | 12.656 | 0.45824 | 0.0084007 | 0.42003
670 | 1.6494 | 0.2052 | 0 | 0.2185 | 0.22604 | 13.5625 | 0.242 | 0.46804 | 0.93691 | 11.7567 | 12.6748 | 0.45905 | 0.008413 | 0.42065
671 | 1.6528 | 0.2052 | 0 | 0.2185 | 0.22604 | 13.5625 | 0.24283 | 0.46887 | 0.93857 | 11.7739 | 12.6936 | 0.45987 | 0.0084254 | 0.42127
672 | 1.6562 | 0.2052 | 0 | 0.2185 | 0.22604 | 13.5625 | 0.24366 | 0.4697 | 0.94024 | 11.7911 | 12.7124 | 0.46068 | 0.0084378 | 0.42189
673 | 1.6597 | 0.2052 | 0 | 0.2185 | 0.22604 | 13.5625 | 0.2445 | 0.47054 | 0.94192 | 11.8083 | 12.7313 | 0.46149 | 0.0084503 | 0.42251
674 | 1.6631 | 0.2052 | 0 | 0.2185 | 0.22604 | 13.5625 | 0.24534 | 0.47138 | 0.94361 | 11.8256 | 12.7503 | 0.46231 | 0.0084628 | 0.42314
675 | 1.6665 | 0.2052 | 0 | 0.2185 | 0.22604 | 13.5625 | 0.24619 | 0.47223 | 0.94531 | 11.843 | 12.7692 | 0.46313 | 0.0084753 | 0.42376
676 | 1.6699 | 0.2052 | 0 | 0.2185 | 0.22604 | 13.5625 | 0.24704 | 0.47308 | 0.94702 | 11.8604 | 12.7883 | 0.46395 | 0.0084878 | 0.42439
677 | 1.6733 | 0.2052 | 0 | 0.2185 | 0.22604 | 13.5625 | 0.2479 | 0.47394 | 0.94873 | 11.8778 | 12.8074 | 0.46478 | 0.0085004 | 0.42502
678 | 1.6768 | 0.2052 | 0 | 0.2185 | 0.22604 | 13.5625 | 0.24876 | 0.4748 | 0.95046 | 11.8954 | 12.8266 | 0.46561 | 0.0085131 | 0.42565
679 | 1.6802 | 0.2052 | 0 | 0.2185 | 0.22604 | 13.5625 | 0.24962 | 0.47566 | 0.95219 | 11.913 | 12.8458 | 0.46644 | 0.0085258 | 0.42629
680 | 1.6836 | 0.2052 | 0 | 0.2185 | 0.22604 | 13.5625 | 0.25049 | 0.47653 | 0.95393 | 11.9306 | 12.8651 | 0.46727 | 0.0085385 | 0.42692
681 | 1.687 | 0.2052 | 0 | 0.2185 | 0.22604 | 13.5625 | 0.25136 | 0.4774 | 0.95569 | 11.9483 | 12.8845 | 0.46811 | 0.0085513 | 0.42756
682 | 1.6904 | 0.2052 | 0 | 0.2185 | 0.22604 | 13.5625 | 0.25224 | 0.47828 | 0.95745 | 11.9661 | 12.904 | 0.46895 | 0.0085641 | 0.4282
683 | 1.6939 | 0.2052 | 0 | 0.2185 | 0.22604 | 13.5625 | 0.25312 | 0.47916 | 0.95922 | 11.984 | 12.9236 | 0.46979 | 0.008577 | 0.42885
684 | 1.6973 | 0.2052 | 0 | 0.2185 | 0.22604 | 13.5625 | 0.25401 | 0.48005 | 0.961 | 12.0019 | 12.9432 | 0.47064 | 0.0085899 | 0.4295
685 | 1.7007 | 0.2052 | 0 | 0.2185 | 0.22604 | 13.5625 | 0.2549 | 0.48094 | 0.96279 | 12.0199 | 12.9629 | 0.47149 | 0.0086029 | 0.43015
686 | 1.7041 | 0.2052 | 0 | 0.2185 | 0.22604 | 13.5625 | 0.2558 | 0.48184 | 0.96458 | 12.038 | 12.9827 | 0.47235 | 0.008616 | 0.4308
687 | 1.7075 | 0.2052 | 0 | 0.2185 | 0.22604 | 13.5625 | 0.2567 | 0.48274 | 0.96639 | 12.0562 | 13.0026 | 0.4732 | 0.0086291 | 0.43145
688 | 1.711 | 0.2052 | 0 | 0.2185 | 0.22604 | 13.5625 | 0.25761 | 0.48365 | 0.96821 | 12.0745 | 13.0226 | 0.47407 | 0.0086422 | 0.43211
689 | 1.7144 | 0.2052 | 0 | 0.2185 | 0.22604 | 13.5625 | 0.25852 | 0.48456 | 0.97004 | 12.0928 | 13.0427 | 0.47493 | 0.0086555 | 0.43277
690 | 1.7178 | 0.2052 | 0 | 0.2185 | 0.22604 | 13.5625 | 0.25943 | 0.48548 | 0.97187 | 12.1112 | 13.0628 | 0.4758 | 0.0086688 | 0.43344
691 | 1.7212 | 0.2052 | 0 | 0.2185 | 0.22604 | 13.5625 | 0.26035 | 0.4864 | 0.97372 | 12.1297 | 13.0831 | 0.47668 | 0.0086821 | 0.43411
692 | 1.7246 | 0.2052 | 0 | 0.2185 | 0.22604 | 13.5625 | 0.26128 | 0.48732 | 0.97558 | 12.1484 | 13.1035 | 0.47756 | 0.0086955 | 0.43478
693 | 1.7281 | 0.2052 | 0 | 0.2185 | 0.22604 | 13.5625 | 0.26221 | 0.48825 | 0.97744 | 12.167 | 13.1239 | 0.47844 | 0.008709 | 0.43545
694 | 1.7315 | 0.2052 | 0 | 0.2185 | 0.22604 | 13.5625 | 0.26315 | 0.48919 | 0.97932 | 12.1858 | 13.1445 | 0.47933 | 0.0087226 | 0.43613
695 | 1.7349 | 0.2052 | 0 | 0.2185 | 0.22604 | 13.5625 | 0.26409 | 0.49013 | 0.9812 | 12.2047 | 13.1651 | 0.48022 | 0.0087362 | 0.43681
696 | 1.7383 | 0.2052 | 0 | 0.2185 | 0.22604 | 13.5625 | 0.26503 | 0.49107 | 0.9831 | 12.2237 | 13.1859 | 0.48112 | 0.0087499 | 0.43749
697 | 1.7417 | 0.2052 | 0 | 0.2185 | 0.22604 | 13.5625 | 0.26598 | 0.49203 | 0.98501 | 12.2427 | 13.2068 | 0.48202 | 0.0087636 | 0.43818
698 | 1.7452 | 0.2052 | 0 | 0.2185 | 0.22604 | 13.5625 | 0.26694 | 0.49298 | 0.98692 | 12.2619 | 13.2278 | 0.48292 | 0.0087774 | 0.43887
699 | 1.7486 | 0.2052 | 0 | 0.2185 | 0.22604 | 13.5625 | 0.2679 | 0.49394 | 0.98885 | 12.2812 | 13.2488 | 0.48383 | 0.0087913 | 0.43957
700 | 1.752 | 0.2052 | 0 | 0.2185 | 0.22604 | 13.5625 | 0.26887 | 0.49491 | 0.99385 | 12.3005 | 13.27 | 0.48475 | 0.0088053 | 0.44026
701 | 1.7564 | 0.20808 | 0 | 0.2185 | 0.22921 | 13.6577 | 0.26973 | 0.49894 | 1.0019 | 12.3228 | 13.2944 | 0.4858 | 0.0088213 | 0.44107
702 | 1.7608 | 0.21096 | 0 | 0.2185 | 0.23239 | 13.848 | 0.27059 | 0.50298 | 1.01 | 12.3505 | 13.3247 | 0.48711 | 0.0088413 | 0.44207
703 | 1.7651 | 0.21384 | 0 | 0.2185 | 0.23556 | 14.0384 | 0.27146 | 0.50702 | 1.0181 | 12.3832 | 13.3605 | 0.48865 | 0.0088649 | 0.44325
704 | 1.7695 | 0.21672 | 0 | 0.2185 | 0.23873 | 14.2287 | 0.27234 | 0.51107 | 1.0262 | 12.4205 | 13.4013 | 0.49041 | 0.0088918 | 0.44459
705 | 1.7739 | 0.2196 | 0 | 0.2185 | 0.2419 | 14.4191 | 0.27322 | 0.51512 | 1.0343 | 12.4619 | 13.4467 | 0.49237 | 0.0089217 | 0.44608
706 | 1.7783 | 0.22248 | 0 | 0.2185 | 0.24508 | 14.6094 | 0.2741 | 0.51918 | 1.0424 | 12.5072 | 13.4962 | 0.49451 | 0.0089543 | 0.44772
707 | 1.7827 | 0.22536 | 0 | 0.2185 | 0.24825 | 14.7998 | 0.27499 | 0.52324 | 1.0505 | 12.556 | 13.5496 | 0.49681 | 0.0089895 | 0.44948
708 | 1.787 | 0.22824 | 0 | 0.2185 | 0.25142 | 14.9901 | 0.27588 | 0.5273 | 1.0587 | 12.608 | 13.6065 | 0.49927 | 0.009027 | 0.45135
709 | 1.7914 | 0.23112 | 0 | 0.2185 | 0.25459 | 15.1805 | 0.27678 | 0.53137 | 1.0668 | 12.6629 | 13.6667 | 0.50187 | 0.0090667 | 0.45333
710 | 1.7958 | 0.234 | 0 | 0.2185 | 0.25777 | 15.3708 | 0.27768 | 0.53545 | 1.075 | 12.7206 | 13.7297 | 0.50459 | 0.0091082 | 0.45541
711 | 1.8002 | 0.23688 | 0 | 0.2185 | 0.26094 | 15.5612 | 0.27859 | 0.53953 | 1.0831 | 12.7807 | 13.7955 | 0.50743 | 0.0091516 | 0.45758
712 | 1.8046 | 0.23976 | 0 | 0.2185 | 0.26411 | 15.7515 | 0.2795 | 0.54361 | 1.0913 | 12.8431 | 13.8638 | 0.51038 | 0.0091966 | 0.45983
713 | 1.8089 | 0.24264 | 0 | 0.2185 | 0.26728 | 15.9419 | 0.28042 | 0.5477 | 1.0995 | 12.9075 | 13.9344 | 0.51342 | 0.0092431 | 0.46215
714 | 1.8133 | 0.24552 | 0 | 0.2185 | 0.27046 | 16.1322 | 0.28134 | 0.5518 | 1.1077 | 12.9739 | 14.007 | 0.51656 | 0.009291 | 0.46455
715 | 1.8177 | 0.2484 | 0 | 0.2185 | 0.27363 | 16.3226 | 0.28227 | 0.5559 | 1.1159 | 13.0421 | 14.0816 | 0.51978 | 0.0093401 | 0.46701
716 | 1.8221 | 0.25128 | 0 | 0.2185 | 0.2768 | 16.5129 | 0.2832 | 0.56 | 1.1241 | 13.1118 | 14.158 | 0.52307 | 0.0093904 | 0.46952
717 | 1.8265 | 0.25416 | 0 | 0.2185 | 0.27997 | 16.7033 | 0.28413 | 0.56411 | 1.1323 | 13.183 | 14.2359 | 0.52644 | 0.0094418 | 0.47209
718 | 1.8308 | 0.25704 | 0 | 0.2185 | 0.28315 | 16.8936 | 0.28508 | 0.56822 | 1.1406 | 13.2556 | 14.3154 | 0.52987 | 0.0094942 | 0.47471
719 | 1.8352 | 0.25992 | 0 | 0.2185 | 0.28632 | 17.084 | 0.28602 | 0.57234 | 1.1488 | 13.3295 | 14.3962 | 0.53336 | 0.0095474 | 0.47737
720 | 1.8396 | 0.2628 | 0 | 0.2185 | 0.28949 | 17.2743 | 0.28697 | 0.57647 | 1.154 | 13.4045 | 14.4783 | 0.5369 | 0.0096015 | 0.48008
721 | 1.844 | 0.2628 | 0 | 0.2185 | 0.28949 | 17.3695 | 0.28805 | 0.57754 | 1.1562 | 13.4778 | 14.5585 | 0.54036 | 0.0096544 | 0.48272
722 | 1.8484 | 0.2628 | 0 | 0.2185 | 0.28949 | 17.3695 | 0.28913 | 0.57862 | 1.1583 | 13.5467 | 14.6339 | 0.54362 | 0.0097041 | 0.4852
723 | 1.8527 | 0.2628 | 0 | 0.2185 | 0.28949 | 17.3695 | 0.29022 | 0.57971 | 1.1605 | 13.6117 | 14.705 | 0.54669 | 0.0097509 | 0.48755
724 | 1.8571 | 0.2628 | 0 | 0.2185 | 0.28949 | 17.3695 | 0.29131 | 0.58081 | 1.1627 | 13.673 | 14.7722 | 0.54958 | 0.0097952 | 0.48976
725 | 1.8615 | 0.2628 | 0 | 0.2185 | 0.28949 | 17.3695 | 0.29241 | 0.58191 | 1.1649 | 13.7311 | 14.8357 | 0.55233 | 0.0098371 | 0.49185
726 | 1.8659 | 0.2628 | 0 | 0.2185 | 0.28949 | 17.3695 | 0.29352 | 0.58301 | 1.1671 | 13.7861 | 14.896 | 0.55493 | 0.0098768 | 0.49384
727 | 1.8703 | 0.2628 | 0 | 0.2185 | 0.28949 | 17.3695 | 0.29463 | 0.58412 | 1.1694 | 13.8385 | 14.9533 | 0.5574 | 0.0099145 | 0.49573
728 | 1.8746 | 0.2628 | 0 | 0.2185 | 0.28949 | 17.3695 | 0.29575 | 0.58524 | 1.1716 | 13.8883 | 15.0078 | 0.55976 | 0.0099505 | 0.49752
729 | 1.879 | 0.2628 | 0 | 0.2185 | 0.28949 | 17.3695 | 0.29688 | 0.58637 | 1.1739 | 13.9359 | 15.0599 | 0.562 | 0.0099848 | 0.49924
730 | 1.8834 | 0.2628 | 0 | 0.2185 | 0.28949 | 17.3695 | 0.29801 | 0.5875 | 1.1761 | 13.9815 | 15.1098 | 0.56416 | 0.010018 | 0.50088
731 | 1.8878 | 0.2628 | 0 | 0.2185 | 0.28949 | 17.3695 | 0.29915 | 0.58864 | 1.1784 | 14.0252 | 15.1576 | 0.56622 | 0.010049 | 0.50246
732 | 1.8922 | 0.2628 | 0 | 0.2185 | 0.28949 | 17.3695 | 0.30029 | 0.58979 | 1.1807 | 14.0672 | 15.2036 | 0.56821 | 0.010079 | 0.50397
733 | 1.8965 | 0.2628 | 0 | 0.2185 | 0.28949 | 17.3695 | 0.30145 | 0.59094 | 1.183 | 14.1077 | 15.2479 | 0.57012 | 0.010109 | 0.50543
734 | 1.9009 | 0.2628 | 0 | 0.2185 | 0.28949 | 17.3695 | 0.3026 | 0.5921 | 1.1854 | 14.1468 | 15.2907 | 0.57197 | 0.010137 | 0.50684
735 | 1.9053 | 0.2628 | 0 | 0.2185 | 0.28949 | 17.3695 | 0.30377 | 0.59326 | 1.1877 | 14.1846 | 15.3321 | 0.57375 | 0.010164 | 0.50821
736 | 1.9097 | 0.2628 | 0 | 0.2185 | 0.28949 | 17.3695 | 0.30494 | 0.59443 | 1.19 | 14.2214 | 15.3723 | 0.57549 | 0.010191 | 0.50953
737 | 1.9141 | 0.2628 | 0 | 0.2185 | 0.28949 | 17.3695 | 0.30612 | 0.59561 | 1.1924 | 14.257 | 15.4114 | 0.57717 | 0.010216 | 0.51082
738 | 1.9184 | 0.2628 | 0 | 0.2185 | 0.28949 | 17.3695 | 0.3073 | 0.5968 | 1.1948 | 14.2918 | 15.4495 | 0.57882 | 0.010241 | 0.51207
739 | 1.9228 | 0.2628 | 0 | 0.2185 | 0.28949 | 17.3695 | 0.3085 | 0.59799 | 1.1972 | 14.3258 | 15.4866 | 0.58042 | 0.010266 | 0.5133
740 | 1.9272 | 0.2628 | 0 | 0.2185 | 0.28949 | 17.3695 | 0.3097 | 0.59919 | 1.1996 | 14.359 | 15.5229 | 0.58199 | 0.01029 | 0.5145
741 | 1.9316 | 0.2628 | 0 | 0.2185 | 0.28949 | 17.3695 | 0.3109 | 0.60039 | 1.202 | 14.3915 | 15.5585 | 0.58353 | 0.010313 | 0.51567
742 | 1.936 | 0.2628 | 0 | 0.2185 | 0.28949 | 17.3695 | 0.31211 | 0.60161 | 1.2044 | 14.4234 | 15.5935 | 0.58503 | 0.010336 | 0.51682
743 | 1.9403 | 0.2628 | 0 | 0.2185 | 0.28949 | 17.3695 | 0.31334 | 0.60283 | 1.2069 | 14.4548 | 15.6279 | 0.58652 | 0.010359 | 0.51795
744 | 1.9447 | 0.2628 | 0 | 0.2185 | 0.28949 | 17.3695 | 0.31456 | 0.60405 | 1.2093 | 14.4857 | 15.6617 | 0.58798 | 0.010381 | 0.51907
745 | 1.9491 | 0.2628 | 0 | 0.2185 | 0.28949 | 17.3695 | 0.3158 | 0.60529 | 1.2118 | 14.5162 | 15.6951 | 0.58942 | 0.010403 | 0.52017
746 | 1.9535 | 0.2628 | 0 | 0.2185 | 0.28949 | 17.3695 | 0.31704 | 0.60653 | 1.2143 | 14.5464 | 15.7281 | 0.59084 | 0.010425 | 0.52125
747 | 1.9579 | 0.2628 | 0 | 0.2185 | 0.28949 | 17.3695 | 0.31829 | 0.60778 | 1.2168 | 14.5762 | 15.7607 | 0.59225 | 0.010447 | 0.52233
748 | 1.9622 | 0.2628 | 0 | 0.2185 | 0.28949 | 17.3695 | 0.31955 | 0.60904 | 1.2193 | 14.6057 | 15.793 | 0.59365 | 0.010468 | 0.52339
749 | 1.9666 | 0.2628 | 0 | 0.2185 | 0.28949 | 17.3695 | 0.32081 | 0.6103 | 1.2219 | 14.635 | 15.8251 | 0.59503 | 0.010489 | 0.52445
750 | 1.971 | 0.2628 | 0 | 0.2185 | 0.28949 | 17.3695 | 0.32208 | 0.61157 | 1.2244 | 14.6641 | 15.8569 | 0.5964 | 0.01051 | 0.5255
751 | 1.9754 | 0.2628 | 0 | 0.2185 | 0.28949 | 17.3695 | 0.32336 | 0.61285 | 1.227 | 14.693 | 15.8885 | 0.59777 | 0.010531 | 0.52654
752 | 1.9798 | 0.2628 | 0 | 0.2185 | 0.28949 | 17.3695 | 0.32465 | 0.61414 | 1.2296 | 14.7217 | 15.92 | 0.59913 | 0.010552 | 0.52758
753 | 1.9841 | 0.2628 | 0 | 0.2185 | 0.28949 | 17.3695 | 0.32594 | 0.61544 | 1.2322 | 14.7503 | 15.9513 | 0.60048 | 0.010572 | 0.52861
754 | 1.9885 | 0.2628 | 0 | 0.2185 | 0.28949 | 17.3695 | 0.32725 | 0.61674 | 1.2348 | 14.7788 | 15.9825 | 0.60183 | 0.010593 | 0.52964
755 | 1.9929 | 0.2628 | 0 | 0.2185 | 0.28949 | 17.3695 | 0.32856 | 0.61805 | 1.2374 | 14.8073 | 16.0136 | 0.60317 | 0.010613 | 0.53066
756 | 1.9973 | 0.2628 | 0 | 0.2185 | 0.28949 | 17.3695 | 0.32987 | 0.61937 | 1.2401 | 14.8357 | 16.0447 | 0.60451 | 0.010634 | 0.53169
757 | 2.0017 | 0.2628 | 0 | 0.2185 | 0.28949 | 17.3695 | 0.3312 | 0.62069 | 1.2427 | 14.864 | 16.0757 | 0.60585 | 0.010654 | 0.53271
758 | 2.006 | 0.2628 | 0 | 0.2185 | 0.28949 | 17.3695 | 0.33253 | 0.62203 | 1.2454 | 14.8924 | 16.1068 | 0.60719 | 0.010675 | 0.53373
759 | 2.0104 | 0.2628 | 0 | 0.2185 | 0.28949 | 17.3695 | 0.33388 | 0.62337 | 1.2481 | 14.9207 | 16.1378 | 0.60853 | 0.010695 | 0.53475
760 | 2.0148 | 0.2628 | 0 | 0.2185 | 0.28949 | 17.3695 | 0.33523 | 0.62472 | 1.2508 | 14.9491 | 16.1688 | 0.60987 | 0.010716 | 0.53578
761 | 2.0192 | 0.2628 | 0 | 0.2185 | 0.28949 | 17.3695 | 0.33659 | 0.62608 | 1.2535 | 14.9775 | 16.1999 | 0.61121 | 0.010736 | 0.5368
762 | 2.0236 | 0.2628 | 0 | 0.2185 | 0.28949 | 17.3695 | 0.33795 | 0.62744 | 1.2563 | 15.0059 | 16.231 | 0.61255 | 0.010756 | 0.53782
763 | 2.0279 | 0.2628 | 0 | 0.2185 | 0.28949 | 17.3695 | 0.33933 | 0.62882 | 1.259 | 15.0344 | 16.2621 | 0.6139 | 0.010777 | 0.53885
764 | 2.0323 | 0.2628 | 0 | 0.2185 | 0.28949 | 17.3695 | 0.34071 | 0.6302 | 1.2618 | 15.0629 | 16.2934 | 0.61524 | 0.010798 | 0.53988
765 | 2.0367 | 0.2628 | 0 | 0.2185 | 0.28949 | 17.3695 | 0.3421 | 0.6316 | 1.2646 | 15.0915 | 16.3247 | 0.61659 | 0.010818 | 0.54091
766 | 2.0411 | 0.2628 | 0 | 0.2185 | 0.28949 | 17.3695 | 0.3435 | 0.633 | 1.2674 | 15.1202 | 16.3561 | 0.61795 | 0.010839 | 0.54195
767 | 2.0455 | 0.2628 | 0 | 0.2185 | 0.28949 | 17.3695 | 0.34491 | 0.6344 | 1.2702 | 15.149 | 16.3876 | 0.61931 | 0.01086 | 0.54298
768 | 2.0498 | 0.2628 | 0 | 0.2185 | 0.28949 | 17.3695 | 0.34633 | 0.63582 | 1.2731 | 15.1778 | 16.4192 | 0.62067 | 0.010881 | 0.54403
769 | 2.0542 | 0.2628 | 0 | 0.2185 | 0.28949 | 17.3695 | 0.34776 | 0.63725 | 1.2759 | 15.2068 | 16.4509 | 0.62204 | 0.010901 | 0.54507
770 | 2.0586 | 0.2628 | 0 | 0.2185 | 0.28949 | 17.3695 | 0.34919 | 0.63869 | 1.2788 | 15.2359 | 16.4828 | 0.62342 | 0.010922 | 0.54612
771 | 2.063 | 0.2628 | 0 | 0.2185 | 0.28949 | 17.3695 | 0.35064 | 0.64013 | 1.2817 | 15.2651 | 16.5147 | 0.6248 | 0.010943 | 0.54717
772 | 2.0674 | 0.2628 | 0 | 0.2185 | 0.28949 | 17.3695 | 0.35209 | 0.64158 | 1.2846 | 15.2945 | 16.5469 | 0.62618 | 0.010965 | 0.54823
773 | 2.0717 | 0.2628 | 0 | 0.2185 | 0.28949 | 17.3695 | 0.35355 | 0.64305 | 1.2876 | 15.324 | 16.5791 | 0.62758 | 0.010986 | 0.5493
774 | 2.0761 | 0.2628 | 0 | 0.2185 | 0.28949 | 17.3695 | 0.35503 | 0.64452 | 1.2905 | 15.3536 | 16.6115 | 0.62898 | 0.011007 | 0.55036
775 | 2.0805 | 0.2628 | 0 | 0.2185 | 0.28949 | 17.3695 | 0.35651 | 0.646 | 1.2935 | 15.3833 | 16.6441 | 0.63038 | 0.011029 | 0.55144
776 | 2.0849 | 0.2628 | 0 | 0.2185 | 0.28949 | 17.3695 | 0.358 | 0.64749 | 1.2965 | 15.4132 | 16.6768 | 0.63179 | 0.01105 | 0.55251
777 | 2.0893 | 0.2628 | 0 | 0.2185 | 0.28949 | 17.3695 | 0.3595 | 0.64899 | 1.2995 | 15.4433 | 16.7097 | 0.63321 | 0.011072 | 0.5536
778 | 2.0936 | 0.2628 | 0 | 0.2185 | 0.28949 | 17.3695 | 0.361 | 0.6505 | 1.3025 | 15.4735 | 16.7428 | 0.63464 | 0.011094 | 0.55469
779 | 2.098 | 0.2628 | 0 | 0.2185 | 0.28949 | 17.3695 | 0.36252 | 0.65201 | 1.3056 | 15.5038 | 16.776 | 0.63607 | 0.011116 | 0.55578
780 | 2.1024 | 0.2628 | 0 | 0.2185 | 0.28949 | 17.3695 | 0.36405 | 0.65354 | 1.3086 | 15.5344 | 16.8094 | 0.63752 | 0.011138 | 0.55688
781 | 2.1068 | 0.2628 | 0 | 0.2185 | 0.28949 | 17.3695 | 0.36559 | 0.65508 | 1.3117 | 15.5651 | 16.843 | 0.63897 | 0.01116 | 0.55799
782 | 2.1112 | 0.2628 | 0 | 0.2185 | 0.28949 | 17.3695 | 0.36714 | 0.65663 | 1.3148 | 15.5959 | 16.8768 | 0.64042 | 0.011182 | 0.5591
783 | 2.1155 | 0.2628 | 0 | 0.2185 | 0.28949 | 17.3695 | 0.36869 | 0.65819 | 1.3179 | 15.6269 | 16.9107 | 0.64189 | 0.011204 | 0.56022
784 | 2.1199 | 0.2628 | 0 | 0.2185 | 0.28949 | 17.3695 | 0.37026 | 0.65975 | 1.3211 | 15.6582 | 16.9449 | 0.64336 | 0.011227 | 0.56135
785 | 2.1243 | 0.2628 | 0 | 0.2185 | 0.28949 | 17.3695 | 0.37184 | 0.66133 | 1.3242 | 15.6895 | 16.9792 | 0.64485 | 0.01125 | 0.56248
786 | 2.1287 | 0.2628 | 0 | 0.2185 | 0.28949 | 17.3695 | 0.37343 | 0.66292 | 1.3274 | 15.7211 | 17.0138 | 0.64634 | 0.011272 | 0.56362
787 | 2.1331 | 0.2628 | 0 | 0.2185 | 0.28949 | 17.3695 | 0.37502 | 0.66451 | 1.3306 | 15.7529 | 17.0485 | 0.64784 | 0.011295 | 0.56476
788 | 2.1374 | 0.2628 | 0 | 0.2185 | 0.28949 | 17.3695 | 0.37663 | 0.66612 | 1.3339 | 15.7848 | 17.0835 | 0.64935 | 0.011318 | 0.56591
789 | 2.1418 | 0.2628 | 0 | 0.2185 | 0.28949 | 17.3695 | 0.37825 | 0.66774 | 1.3371 | 15.8169 | 17.1187 | 0.65087 | 0.011341 | 0.56707
790 | 2.1462 | 0.2628 | 0 | 0.2185 | 0.28949 | 17.3695 | 0.37988 | 0.66937 | 1.3404 | 15.8493 | 17.154 | 0.65239 | 0.011365 | 0.56824
791 | 2.1506 | 0.2628 | 0 | 0.2185 | 0.28949 | 17.3695 | 0.38152 | 0.67101 | 1.3437 | 15.8818 | 17.1896 | 0.65393 | 0.011388 | 0.56941
792 | 2.155 | 0.2628 | 0 | 0.2185 | 0.28949 | 17.3695 | 0.38317 | 0.67266 | 1.347 | 15.9145 | 17.2254 | 0.65547 | 0.011412 | 0.57059
793 | 2.1593 | 0.2628 | 0 | 0.2185 | 0.28949 | 17.3695 | 0.38483 | 0.67432 | 1.3503 | 15.9474 | 17.2615 | 0.65703 | 0.011436 | 0.57178
794 | 2.1637 | 0.2628 | 0 | 0.2185 | 0.28949 | 17.3695 | 0.3865 | 0.67599 | 1.3537 | 15.9805 | 17.2977 | 0.65859 | 0.011459 | 0.57297
795 | 2.1681 | 0.2628 | 0 | 0.2185 | 0.28949 | 17.3695 | 0.38818 | 0.67767 | 1.357 | 16.0139 | 17.3342 | 0.66017 | 0.011483 | 0.57417
796 | 2.1725 | 0.2628 | 0 | 0.2185 | 0.28949 | 17.3695 | 0.38987 | 0.67937 | 1.3604 | 16.0474 | 17.3709 | 0.66175 | 0.011508 | 0.57538
797 | 2.1769 | 0.2628 | 0 | 0.2185 | 0.28949 | 17.3695 | 0.39158 | 0.68107 | 1.3639 | 16.0811 | 17.4078 | 0.66335 | 0.011532 | 0.5766
798 | 2.1812 | 0.2628 | 0 | 0.2185 | 0.28949 | 17.3695 | 0.39329 | 0.68279 | 1.3673 | 16.1151 | 17.445 | 0.66495 | 0.011557 | 0.57783
799 | 2.1856 | 0.2628 | 0 | 0.2185 | 0.28949 | 17.3695 | 0.39502 | 0.68451 | 1.3708 | 16.1493 | 17.4824 | 0.66656 | 0.011581 | 0.57906
800 | 2.19 | 0.2628 | 0 | 0.2185 | 0.28949 | 17.3695 | 0.39676 | 0.68625 | 1.3771 | 16.1836 | 17.52 | 0.66819 | 0.011606 | 0.5803
801 | 2.1953 | 0.26556 | 0 | 0.2185 | 0.29253 | 17.4607 | 0.39835 | 0.69088 | 1.3864 | 16.2209 | 17.5608 | 0.66995 | 0.011633 | 0.58164
802 | 2.2006 | 0.26832 | 0 | 0.2185 | 0.29557 | 17.6431 | 0.39995 | 0.69553 | 1.3957 | 16.2634 | 17.6073 | 0.67196 | 0.011663 | 0.58317
803 | 2.2059 | 0.27108 | 0 | 0.2185 | 0.29861 | 17.8256 | 0.40157 | 0.70018 | 1.405 | 16.3107 | 17.6591 | 0.67419 | 0.011698 | 0.58488
804 | 2.2112 | 0.27384 | 0 | 0.2185 | 0.30165 | 18.008 | 0.40319 | 0.70484 | 1.4144 | 16.3624 | 17.7157 | 0.67664 | 0.011735 | 0.58675
805 | 2.2165 | 0.2766 | 0 | 0.2185 | 0.30469 | 18.1904 | 0.40482 | 0.70951 | 1.4237 | 16.4183 | 17.7768 | 0.67927 | 0.011775 | 0.58876
806 | 2.2218 | 0.27936 | 0 | 0.2185 | 0.30773 | 18.3728 | 0.40647 | 0.7142 | 1.4331 | 16.4778 | 17.842 | 0.68209 | 0.011818 | 0.5909
807 | 2.2271 | 0.28212 | 0 | 0.2185 | 0.31077 | 18.5552 | 0.40812 | 0.71889 | 1.4425 | 16.5408 | 17.9109 | 0.68506 | 0.011864 | 0.59318
808 | 2.2324 | 0.28488 | 0 | 0.2185 | 0.31381 | 18.7377 | 0.40978 | 0.7236 | 1.4519 | 16.6069 | 17.9833 | 0.68818 | 0.011911 | 0.59556
809 | 2.2377 | 0.28764 | 0 | 0.2185 | 0.31685 | 18.9201 | 0.41146 | 0.72832 | 1.4614 | 16.6759 | 18.0588 | 0.69145 | 0.011961 | 0.59805
810 | 2.243 | 0.2904 | 0 | 0.2185 | 0.3199 | 19.1025 | 0.41315 | 0.73304 | 1.4708 | 16.7473 | 18.1373 | 0.69497 | 0.012013 | 0.60063
811 | 2.2483 | 0.29316 | 0 | 0.2185 | 0.32294 | 19.2849 | 0.41485 | 0.73778 | 1.4803 | 16.8201 | 18.2182 | 0.69904 | 0.012066 | 0.60328
812 | 2.2536 | 0.29592 | 0 | 0.2185 | 0.32598 | 19.4673 | 0.41656 | 0.74253 | 1.4898 | 16.894 | 18.3004 | 0.70318 | 0.012119 | 0.60596
813 | 2.2589 | 0.29868 | 0 | 0.2185 | 0.32902 | 19.6498 | 0.41828 | 0.74729 | 1.4994 | 16.9691 | 18.3838 | 0.70739 | 0.012174 | 0.60869
814 | 2.2642 | 0.30144 | 0 | 0.2185 | 0.33206 | 19.8322 | 0.42001 | 0.75206 | 1.5089 | 17.0451 | 18.4684 | 0.71165 | 0.012229 | 0.61146
815 | 2.2695 | 0.3042 | 0 | 0.2185 | 0.3351 | 20.0146 | 0.42175 | 0.75685 | 1.5185 | 17.1221 | 18.554 | 0.71596 | 0.012285 | 0.61426
816 | 2.2748 | 0.30696 | 0 | 0.2185 | 0.33814 | 20.197 | 0.42351 | 0.76164 | 1.5281 | 17.2 | 18.6406 | 0.72032 | 0.012342 | 0.61709
817 | 2.2801 | 0.30972 | 0 | 0.2185 | 0.34118 | 20.3794 | 0.42527 | 0.76645 | 1.5377 | 17.2786 | 18.7281 | 0.72472 | 0.012399 | 0.61995
818 | 2.2854 | 0.31248 | 0 | 0.2185 | 0.34422 | 20.5619 | 0.42705 | 0.77127 | 1.5474 | 17.358 | 18.8163 | 0.72917 | 0.012457 | 0.62284
819 | 2.2907 | 0.31524 | 0 | 0.2185 | 0.34726 | 20.7443 | 0.42884 | 0.7761 | 1.557 | 17.4381 | 18.9054 | 0.73365 | 0.012515 | 0.62575
820 | 2.296 | 0.318 | 0 | 0.2185 | 0.3503 | 20.9267 | 0.43064 | 0.78094 | 1.5639 | 17.5188 | 18.9951 | 0.73817 | 0.012574 | 0.62868
821 | 2.3013 | 0.318 | 0 | 0.2185 | 0.3503 | 21.0179 | 0.43263 | 0.78293 | 1.5679 | 17.5975 | 19.0826 | 0.74258 | 0.012631 | 0.63154
822 | 2.3066 | 0.318 | 0 | 0.2185 | 0.3503 | 21.0179 | 0.43463 | 0.78493 | 1.5719 | 17.6718 | 19.1653 | 0.74674 | 0.012685 | 0.63425
823 | 2.3119 | 0.318 | 0 | 0.2185 | 0.3503 | 21.0179 | 0.43664 | 0.78694 | 1.5759 | 17.7423 | 19.2437 | 0.75069 | 0.012736 | 0.63681
824 | 2.3172 | 0.318 | 0 | 0.2185 | 0.3503 | 21.0179 | 0.43867 | 0.78897 | 1.58 | 17.8094 | 19.3183 | 0.75444 | 0.012785 | 0.63925
825 | 2.3225 | 0.318 | 0 | 0.2185 | 0.3503 | 21.0179 | 0.44072 | 0.79101 | 1.5841 | 17.8733 | 19.3893 | 0.75802 | 0.012831 | 0.64157
826 | 2.3278 | 0.318 | 0 | 0.2185 | 0.3503 | 21.0179 | 0.44277 | 0.79307 | 1.5882 | 17.9345 | 19.4574 | 0.76145 | 0.012876 | 0.6438
827 | 2.3331 | 0.318 | 0 | 0.2185 | 0.3503 | 21.0179 | 0.44484 | 0.79514 | 1.5924 | 17.9932 | 19.5227 | 0.76474 | 0.012919 | 0.64594
828 | 2.3384 | 0.318 | 0 | 0.2185 | 0.3503 | 21.0179 | 0.44693 | 0.79723 | 1.5966 | 18.0498 | 19.5856 | 0.76791 | 0.01296 | 0.64799
829 | 2.3437 | 0.318 | 0 | 0.2185 | 0.3503 | 21.0179 | 0.44903 | 0.79933 | 1.6008 | 18.1044 | 19.6463 | 0.77097 | 0.013 | 0.64998
830 | 2.349 | 0.318 | 0 | 0.2185 | 0.3503 | 21.0179 | 0.45115 | 0.80145 | 1.605 | 18.1573 | 19.7052 | 0.77393 | 0.013038 | 0.6519
831 | 2.3543 | 0.318 | 0 | 0.2185 | 0.3503 | 21.0179 | 0.45328 | 0.80358 | 1.6093 | 18.2087 | 19.7623 | 0.77681 | 0.013075 | 0.65377
832 | 2.3596 | 0.318 | 0 | 0.2185 | 0.3503 | 21.0179 | 0.45542 | 0.80572 | 1.6136 | 18.2588 | 19.818 | 0.77961 | 0.013112 | 0.65559
833 | 2.3649 | 0.318 | 0 | 0.2185 | 0.3503 | 21.0179 | 0.45758 | 0.80788 | 1.6179 | 18.3077 | 19.8724 | 0.78235 | 0.013147 | 0.65737
834 | 2.3702 | 0.318 | 0 | 0.2185 | 0.3503 | 21.0179 | 0.45976 | 0.81006 | 1.6223 | 18.3556 | 19.9256 | 0.78503 | 0.013182 | 0.65911
835 | 2.3755 | 0.318 | 0 | 0.2185 | 0.3503 | 21.0179 | 0.46195 | 0.81225 | 1.6267 | 18.4026 | 19.9779 | 0.78766 | 0.013216 | 0.66082
836 | 2.3808 | 0.318 | 0 | 0.2185 | 0.3503 | 21.0179 | 0.46416 | 0.81446 | 1.6311 | 18.4488 | 20.0293 | 0.79025 | 0.01325 | 0.6625
837 | 2.3861 | 0.318 | 0 | 0.2185 | 0.3503 | 21.0179 | 0.46638 | 0.81668 | 1.6356 | 18.4943 | 20.0799 | 0.7928 | 0.013283 | 0.66416
838 | 2.3914 | 0.318 | 0 | 0.2185 | 0.3503 | 21.0179 | 0.46862 | 0.81892 | 1.6401 | 18.5393 | 20.1299 | 0.79532 | 0.013316 | 0.66579
839 | 2.3967 | 0.318 | 0 | 0.2185 | 0.3503 | 21.0179 | 0.47088 | 0.82118 | 1.6446 | 18.5837 | 20.1794 | 0.79781 | 0.013348 | 0.66741
840 | 2.402 | 0.318 | 0 | 0.2185 | 0.3503 | 21.0179 | 0.47315 | 0.82345 | 1.6492 | 18.6278 | 20.2284 | 0.80028 | 0.01338 | 0.66901
841 | 2.4073 | 0.318 | 0 | 0.2185 | 0.3503 | 21.0179 | 0.47544 | 0.82574 | 1.6538 | 18.6715 | 20.277 | 0.80273 | 0.013412 | 0.6706
842 | 2.4126 | 0.318 | 0 | 0.2185 | 0.3503 | 21.0179 | 0.47774 | 0.82804 | 1.6584 | 18.715 | 20.3253 | 0.80516 | 0.013444 | 0.67218
843 | 2.4179 | 0.318 | 0 | 0.2185 | 0.3503 | 21.0179 | 0.48007 | 0.83036 | 1.6631 | 18.7582 | 20.3734 | 0.80758 | 0.013475 | 0.67375
844 | 2.4232 | 0.318 | 0 | 0.2185 | 0.3503 | 21.0179 | 0.48241 | 0.8327 | 1.6678 | 18.8013 | 20.4213 | 0.80999 | 0.013506 | 0.67532
845 | 2.4285 | 0.318 | 0 | 0.2185 | 0.3503 | 21.0179 | 0.48476 | 0.83506 | 1.6725 | 18.8443 | 20.4691 | 0.8124 | 0.013538 | 0.67688
846 | 2.4338 | 0.318 | 0 | 0.2185 | 0.3503 | 21.0179 | 0.48713 | 0.83743 | 1.6773 | 18.8872 | 20.5168 | 0.8148 | 0.013569 | 0.67844
847 | 2.4391 | 0.318 | 0 | 0.2185 | 0.3503 | 21.0179 | 0.48953 | 0.83982 | 1.6821 | 18.93 | 20.5644 | 0.8172 | 0.0136 | 0.68
848 | 2.4444 | 0.318 | 0 | 0.2185 | 0.3503 | 21.0179 | 0.49193 | 0.84223 | 1.6869 | 18.9729 | 20.6121 | 0.8196 | 0.013631 | 0.68156
849 | 2.4497 | 0.318 | 0 | 0.2185 | 0.3503 | 21.0179 | 0.49436 | 0.84466 | 1.6918 | 19.0158 | 20.6598 | 0.822 | 0.013662 | 0.68312
850 | 2.455 | 0.318 | 0 | 0.2185 | 0.3503 | 21.0179 | 0.4968 | 0.8471 | 1.6967 | 19.0587 | 20.7075 | 0.82441 | 0.013694 | 0.68468
851 | 2.4603 | 0.318 | 0 | 0.2185 | 0.3503 | 21.0179 | 0.49927 | 0.84957 | 1.7016 | 19.1017 | 20.7554 | 0.82682 | 0.013725 | 0.68625
852 | 2.4656 | 0.318 | 0 | 0.2185 | 0.3503 | 21.0179 | 0.50175 | 0.85205 | 1.7066 | 19.1449 | 20.8034 | 0.82923 | 0.013756 | 0.68781
853 | 2.4709 | 0.318 | 0 | 0.2185 | 0.3503 | 21.0179 | 0.50425 | 0.85455 | 1.7116 | 19.1882 | 20.8515 | 0.83166 | 0.013788 | 0.68939
854 | 2.4762 | 0.318 | 0 | 0.2185 | 0.3503 | 21.0179 | 0.50677 | 0.85706 | 1.7167 | 19.2316 | 20.8998 | 0.83409 | 0.013819 | 0.69097
855 | 2.4815 | 0.318 | 0 | 0.2185 | 0.3503 | 21.0179 | 0.5093 | 0.8596 | 1.7218 | 19.2752 | 20.9483 | 0.83653 | 0.013851 | 0.69255
856 | 2.4868 | 0.318 | 0 | 0.2185 | 0.3503 | 21.0179 | 0.51186 | 0.86216 | 1.7269 | 19.319 | 20.997 | 0.83898 | 0.013883 | 0.69415
857 | 2.4921 | 0.318 | 0 | 0.2185 | 0.3503 | 21.0179 | 0.51443 | 0.86473 | 1.7321 | 19.363 | 21.0459 | 0.84145 | 0.013915 | 0.69574
858 | 2.4974 | 0.318 | 0 | 0.2185 | 0.3503 | 21.0179 | 0.51703 | 0.86733 | 1.7373 | 19.4072 | 21.095 | 0.84392 | 0.013947 | 0.69735
859 | 2.5027 | 0.318 | 0 | 0.2185 | 0.3503 | 21.0179 | 0.51964 | 0.86994 | 1.7425 | 19.4516 | 21.1445 | 0.84641 | 0.013979 | 0.69897
860 | 2.508 | 0.318 | 0 | 0.2185 | 0.3503 | 21.0179 | 0.52228 | 0.87258 | 1.7478 | 19.4963 | 21.1942 | 0.84891 | 0.014012 | 0.70059
861 | 2.5133 | 0.318 | 0 | 0.2185 | 0.3503 | 21.0179 | 0.52493 | 0.87523 | 1.7531 | 19.5413 | 21.2441 | 0.85143 | 0.014045 | 0.70223
862 | 2.5186 | 0.318 | 0 | 0.2185 | 0.3503 | 21.0179 | 0.52761 | 0.87791 | 1.7585 | 19.5865 | 21.2944 | 0.85396 | 0.014077 | 0.70387
863 | 2.5239 | 0.318 | 0 | 0.2185 | 0.3503 | 21.0179 | 0.5303 | 0.8806 | 1.7639 | 19.632 | 21.345 | 0.85651 | 0.014111 | 0.70553
864 | 2.5292 | 0.318 | 0 | 0.2185 | 0.3503 | 21.0179 | 0.53302 | 0.88332 | 1.7694 | 19.6777 | 21.3959 | 0.85907 | 0.014144 | 0.70719
865 | 2.5345 | 0.318 | 0 | 0.2185 | 0.3503 | 21.0179 | 0.53576 | 0.88605 | 1.7749 | 19.7238 | 21.4471 | 0.86165 | 0.014177 | 0.70887
866 | 2.5398 | 0.318 | 0 | 0.2185 | 0.3503 | 21.0179 | 0.53851 | 0.88881 | 1.7804 | 19.7702 | 21.4987 | 0.86425 | 0.014211 | 0.71055
867 | 2.5451 | 0.318 | 0 | 0.2185 | 0.3503 | 21.0179 | 0.54129 | 0.89159 | 1.786 | 19.8168 | 21.5506 | 0.86686 | 0.014245 | 0.71225
868 | 2.5504 | 0.318 | 0 | 0.2185 | 0.3503 | 21.0179 | 0.54409 | 0.89439 | 1.7916 | 19.8638 | 21.6028 | 0.86949 | 0.014279 | 0.71396
869 | 2.5557 | 0.318 | 0 | 0.2185 | 0.3503 | 21.0179 | 0.54692 | 0.89721 | 1.7973 | 19.9112 | 21.6554 | 0.87214 | 0.014314 | 0.71568
870 | 2.561 | 0.318 | 0 | 0.2185 | 0.3503 | 21.0179 | 0.54976 | 0.90006 | 1.803 | 19.9588 | 21.7084 | 0.87481 | 0.014348 | 0.71741
871 | 2.5663 | 0.318 | 0 | 0.2185 | 0.3503 | 21.0179 | 0.55263 | 0.90293 | 1.8087 | 20.0068 | 21.7618 | 0.8775 | 0.014383 | 0.71916
872 | 2.5716 | 0.318 | 0 | 0.2185 | 0.3503 | 21.0179 | 0.55552 | 0.90582 | 1.8145 | 20.0551 | 21.8155 | 0.88021 | 0.014418 | 0.72091
873 | 2.5769 | 0.318 | 0 | 0.2185 | 0.3503 | 21.0179 | 0.55843 | 0.90873 | 1.8204 | 20.1038 | 21.8697 | 0.88293 | 0.014454 | 0.72268
874 | 2.5822 | 0.318 | 0 | 0.2185 | 0.3503 | 21.0179 | 0.56137 | 0.91166 | 1.8263 | 20.1528 | 21.9242 | 0.88568 | 0.014489 | 0.72447
875 | 2.5875 | 0.318 | 0 | 0.2185 | 0.3503 | 21.0179 | 0.56432 | 0.91462 | 1.8322 | 20.2022 | 21.9791 | 0.88844 | 0.014525 | 0.72626
876 | 2.5928 | 0.318 | 0 | 0.2185 | 0.3503 | 21.0179 | 0.56731 | 0.9176 | 1.8382 | 20.252 | 22.0345 | 0.89123 | 0.014561 | 0.72807
877 | 2.5981 | 0.318 | 0 | 0.2185 | 0.3503 | 21.0179 | 0.57031 | 0.92061 | 1.8442 | 20.3021 | 22.0902 | 0.89404 | 0.014598 | 0.7299
878 | 2.6034 | 0.318 | 0 | 0.2185 | 0.3503 | 21.0179 | 0.57334 | 0.92364 | 1.8503 | 20.3526 | 22.1464 | 0.89687 | 0.014635 | 0.73173
879 | 2.6087 | 0.318 | 0 | 0.2185 | 0.3503 | 21.0179 | 0.57639 | 0.92669 | 1.8565 | 20.4035 | 22.203 | 0.89972 | 0.014672 | 0.73358
880 | 2.614 | 0.318 | 0 | 0.2185 | 0.3503 | 21.0179 | 0.57947 | 0.92977 | 1.8626 | 20.4548 | 22.26 | 0.90259 | 0.014709 | 0.73545
881 | 2.6193 | 0.318 | 0 | 0.2185 | 0.3503 | 21.0179 | 0.58258 | 0.93287 | 1.8689 | 20.5065 | 22.3175 | 0.90548 | 0.014747 | 0.73733
882 | 2.6246 | 0.318 | 0 | 0.2185 | 0.3503 | 21.0179 | 0.5857 | 0.936 | 1.8752 | 20.5586 | 22.3754 | 0.9084 | 0.014784 | 0.73922
883 | 2.6299 | 0.318 | 0 | 0.2185 | 0.3503 | 21.0179 | 0.58886 | 0.93916 | 1.8815 | 20.6111 | 22.4337 | 0.91134 | 0.014823 | 0.74113
884 | 2.6352 | 0.318 | 0 | 0.2185 | 0.3503 | 21.0179 | 0.59204 | 0.94233 | 1.8879 | 20.6639 | 22.4925 | 0.9143 | 0.014861 | 0.74305
885 | 2.6405 | 0.318 | 0 | 0.2185 | 0.3503 | 21.0179 | 0.59524 | 0.94554 | 1.8943 | 20.7172 | 22.5518 | 0.91729 | 0.0149 | 0.74499
886 | 2.6458 | 0.318 | 0 | 0.2185 | 0.3503 | 21.0179 | 0.59847 | 0.94877 | 1.9008 | 20.771 | 22.6115 | 0.92029 | 0.014939 | 0.74694
887 | 2.6511 | 0.318 | 0 | 0.2185 | 0.3503 | 21.0179 | 0.60173 | 0.95203 | 1.9073 | 20.8251 | 22.6718 | 0.92333 | 0.014978 | 0.74891
888 | 2.6564 | 0.318 | 0 | 0.2185 | 0.3503 | 21.0179 | 0.60501 | 0.95531 | 1.9139 | 20.8797 | 22.7324 | 0.92638 | 0.015018 | 0.7509
889 | 2.6617 | 0.318 | 0 | 0.2185 | 0.3503 | 21.0179 | 0.60832 | 0.95862 | 1.9206 | 20.9347 | 22.7936 | 0.92946 | 0.015058 | 0.7529
890 | 2.667 | 0.318 | 0 | 0.2185 | 0.3503 | 21.0179 | 0.61166 | 0.96196 | 1.9273 | 20.9901 | 22.8553 | 0.93257 | 0.015098 | 0.75491
891 | 2.6723 | 0.318 | 0 | 0.2185 | 0.3503 | 21.0179 | 0.61502 | 0.96532 | 1.934 | 21.046 | 22.9174 | 0.9357 | 0.015139 | 0.75695
892 | 2.6776 | 0.318 | 0 | 0.2185 | 0.3503 | 21.0179 | 0.61842 | 0.96872 | 1.9409 | 21.1024 | 22.9801 | 0.93885 | 0.01518 | 0.75899
893 | 2.6829 | 0.318 | 0 | 0.2185 | 0.3503 | 21.0179 | 0.62184 | 0.97214 | 1.9477 | 21.1591 | 23.0432 | 0.94203 | 0.015221 | 0.76106
894 | 2.6882 | 0.318 | 0 | 0.2185 | 0.3503 | 21.0179 | 0.62529 | 0.97559 | 1.9547 | 21.2164 | 23.1069 | 0.94524 | 0.015263 | 0.76314
895 | 2.6935 | 0.318 | 0 | 0.2185 | 0.3503 | 21.0179 | 0.62877 | 0.97907 | 1.9616 | 21.2741 | 23.171 | 0.94847 | 0.015305 | 0.76524
896 | 2.6988 | 0.318 | 0 | 0.2185 | 0.3503 | 21.0179 | 0.63228 | 0.98257 | 1.9687 | 21.3323 | 23.2357 | 0.95173 | 0.015347 | 0.76736
897 | 2.7041 | 0.318 | 0 | 0.2185 | 0.3503 | 21.0179 | 0.63581 | 0.98611 | 1.9758 | 21.3909 | 23.301 | 0.95501 | 0.01539 | 0.76949
898 | 2.7094 | 0.318 | 0 | 0.2185 | 0.3503 | 21.0179 | 0.63938 | 0.98968 | 1.983 | 21.4501 | 23.3667 | 0.95833 | 0.015433 | 0.77164
899 | 2.7147 | 0.318 | 0 | 0.2185 | 0.3503 | 21.0179 | 0.64298 | 0.99328 | 1.9902 | 21.5097 | 23.433 | 0.96166 | 0.015476 | 0.77381
900 | 2.72 | 0.318 | 0 | 0.2185 | 0.3503 | 21.0179 | 0.6466 | 0.9969 | 2.0011 | 21.5698 | 23.4999 | 0.96503 | 0.01552 | 0.77599
901 | 2.7265 | 0.3216 | 0 | 0.2185 | 0.35426 | 21.1369 | 0.64992 | 1.0042 | 2.0157 | 21.6337 | 23.5709 | 0.96861 | 0.015566 | 0.77832
902 | 2.733 | 0.3252 | 0 | 0.2185 | 0.35823 | 21.3748 | 0.65327 | 1.0115 | 2.0303 | 21.7043 | 23.6494 | 0.97256 | 0.015618 | 0.78088
903 | 2.7395 | 0.3288 | 0 | 0.2185 | 0.3622 | 21.6128 | 0.65665 | 1.0188 | 2.0451 | 21.7809 | 23.7346 | 0.97685 | 0.015673 | 0.78367
904 | 2.746 | 0.3324 | 0 | 0.2185 | 0.36616 | 21.8507 | 0.66005 | 1.0262 | 2.0598 | 21.8631 | 23.826 | 0.98145 | 0.015733 | 0.78666
905 | 2.7525 | 0.336 | 0 | 0.2185 | 0.37013 | 22.0886 | 0.66348 | 1.0336 | 2.0746 | 21.9502 | 23.9229 | 0.98633 | 0.015797 | 0.78983
906 | 2.759 | 0.3396 | 0 | 0.2185 | 0.37409 | 22.3266 | 0.66694 | 1.041 | 2.0895 | 22.0419 | 24.0249 | 0.99147 | 0.015863 | 0.79316
907 | 2.7655 | 0.3432 | 0 | 0.2185 | 0.37806 | 22.5645 | 0.67043 | 1.0485 | 2.1045 | 22.1378 | 24.1314 | 0.99683 | 0.015933 | 0.79665
908 | 2.772 | 0.3468 | 0 | 0.2185 | 0.38202 | 22.8025 | 0.67394 | 1.056 | 2.1194 | 22.2374 | 24.2422 | 1.0024 | 0.016005 | 0.80027
909 | 2.7785 | 0.3504 | 0 | 0.2185 | 0.38599 | 23.0404 | 0.67749 | 1.0635 | 2.1345 | 22.3405 | 24.3568 | 1.0082 | 0.01608 | 0.80402
910 | 2.785 | 0.354 | 0 | 0.2185 | 0.38995 | 23.2783 | 0.68107 | 1.071 | 2.1496 | 22.4467 | 24.475 | 1.0141 | 0.016158 | 0.80788
911 | 2.7915 | 0.3576 | 0 | 0.2185 | 0.39392 | 23.5163 | 0.68467 | 1.0786 | 2.1648 | 22.5558 | 24.5963 | 1.0202 | 0.016237 | 0.81185
912 | 2.798 | 0.3612 | 0 | 0.2185 | 0.39789 | 23.7542 | 0.68831 | 1.0862 | 2.18 | 22.6676 | 24.7206 | 1.0265 | 0.016318 | 0.81591
913 | 2.8045 | 0.3648 | 0 | 0.2185 | 0.40185 | 23.9921 | 0.69198 | 1.0938 | 2.1953 | 22.7818 | 24.8476 | 1.0329 | 0.016401 | 0.82007
914 | 2.811 | 0.3684 | 0 | 0.2185 | 0.40582 | 24.2301 | 0.69568 | 1.1015 | 2.2107 | 22.8983 | 24.9772 | 1.0394 | 0.016486 | 0.8243
915 | 2.8175 | 0.372 | 0 | 0.2185 | 0.40978 | 24.468 | 0.69941 | 1.1092 | 2.2261 | 23.0169 | 25.109 | 1.0461 | 0.016572 | 0.82861
916 | 2.824 | 0.3756 | 0 | 0.2185 | 0.41375 | 24.706 | 0.70317 | 1.1169 | 2.2416 | 23.1374 | 25.243 | 1.0528 | 0.01666 | 0.83299
917 | 2.8305 | 0.3792 | 0 | 0.2185 | 0.41771 | 24.9439 | 0.70697 | 1.1247 | 2.2572 | 23.2596 | 25.379 | 1.0597 | 0.016749 | 0.83744
918 | 2.837 | 0.3828 | 0 | 0.2185 | 0.42168 | 25.1818 | 0.7108 | 1.1325 | 2.2728 | 23.3836 | 25.5168 | 1.0666 | 0.016839 | 0.84195
919 | 2.8435 | 0.3864 | 0 | 0.2185 | 0.42565 | 25.4198 | 0.71466 | 1.1403 | 2.2885 | 23.5091 | 25.6564 | 1.0736 | 0.01693 | 0.84651
920 | 2.85 | 0.39 | 0 | 0.2185 | 0.42961 | 25.6577 | 0.71855 | 1.1482 | 2.3006 | 23.6361 | 25.7976 | 1.0807 | 0.017023 | 0.85113
921 | 2.8565 | 0.39 | 0 | 0.2185 | 0.42961 | 25.7767 | 0.72286 | 1.1525 | 2.3093 | 23.7612 | 25.9367 | 1.0877 | 0.017114 | 0.85568
922 | 2.863 | 0.39 | 0 | 0.2185 | 0.42961 | 25.7767 | 0.72721 | 1.1568 | 2.318 | 23.8816 | 26.0705 | 1.0945 | 0.017201 | 0.86006
923 | 2.8695 | 0.39 | 0 | 0.2185 | 0.42961 | 25.7767 | 0.7316 | 1.1612 | 2.3268 | 23.9976 | 26.1996 | 1.101 | 0.017286 | 0.86428
924 | 2.876 | 0.39 | 0 | 0.2185 | 0.42961 | 25.7767 | 0.73603 | 1.1656 | 2.3357 | 24.1099 | 26.3245 | 1.1073 | 0.017367 | 0.86836
925 | 2.8825 | 0.39 | 0 | 0.2185 | 0.42961 | 25.7767 | 0.74049 | 1.1701 | 2.3447 | 24.2189 | 26.4457 | 1.1134 | 0.017446 | 0.87232
926 | 2.889 | 0.39 | 0 | 0.2185 | 0.42961 | 25.7767 | 0.745 | 1.1746 | 2.3538 | 24.325 | 26.5636 | 1.1193 | 0.017524 | 0.87618
927 | 2.8955 | 0.39 | 0 | 0.2185 | 0.42961 | 25.7767 | 0.74955 | 1.1792 | 2.3629 | 24.4285 | 26.6788 | 1.1251 | 0.017599 | 0.87995
928 | 2.902 | 0.39 | 0 | 0.2185 | 0.42961 | 25.7767 | 0.75414 | 1.1838 | 2.3721 | 24.5299 | 26.7914 | 1.1308 | 0.017673 | 0.88363
929 | 2.9085 | 0.39 | 0 | 0.2185 | 0.42961 | 25.7767 | 0.75878 | 1.1884 | 2.3815 | 24.6293 | 26.902 | 1.1364 | 0.017745 | 0.88725
930 | 2.915 | 0.39 | 0 | 0.2185 | 0.42961 | 25.7767 | 0.76345 | 1.1931 | 2.3908 | 24.7271 | 27.0107 | 1.1418 | 0.017816 | 0.8908
931 | 2.9215 | 0.39 | 0 | 0.2185 | 0.42961 | 25.7767 | 0.76817 | 1.1978 | 2.4003 | 24.8234 | 27.1179 | 1.1472 | 0.017886 | 0.89431
932 | 2.928 | 0.39 | 0 | 0.2185 | 0.42961 | 25.7767 | 0.77294 | 1.2025 | 2.4099 | 24.9186 | 27.2238 | 1.1526 | 0.017955 | 0.89777
933 | 2.9345 | 0.39 | 0 | 0.2185 | 0.42961 | 25.7767 | 0.77775 | 1.2074 | 2.4196 | 25.0129 | 27.3286 | 1.1578 | 0.018024 | 0.9012
934 | 2.941 | 0.39 | 0 | 0.2185 | 0.42961 | 25.7767 | 0.7826 | 1.2122 | 2.4293 | 25.1063 | 27.4324 | 1.1631 | 0.018092 | 0.90459
935 | 2.9475 | 0.39 | 0 | 0.2185 | 0.42961 | 25.7767 | 0.7875 | 1.2171 | 2.4392 | 25.1991 | 27.5356 | 1.1683 | 0.018159 | 0.90797
936 | 2.954 | 0.39 | 0 | 0.2185 | 0.42961 | 25.7767 | 0.79244 | 1.2221 | 2.4491 | 25.2914 | 27.6382 | 1.1734 | 0.018226 | 0.91132
937 | 2.9605 | 0.39 | 0 | 0.2185 | 0.42961 | 25.7767 | 0.79743 | 1.227 | 2.4591 | 25.3833 | 27.7405 | 1.1786 | 0.018293 | 0.91467
938 | 2.967 | 0.39 | 0 | 0.2185 | 0.42961 | 25.7767 | 0.80247 | 1.2321 | 2.4693 | 25.475 | 27.8424 | 1.1837 | 0.01836 | 0.918
939 | 2.9735 | 0.39 | 0 | 0.2185 | 0.42961 | 25.7767 | 0.80756 | 1.2372 | 2.4795 | 25.5665 | 27.9442 | 1.1888 | 0.018427 | 0.92133
940 | 2.98 | 0.39 | 0 | 0.2185 | 0.42961 | 25.7767 | 0.8127 | 1.2423 | 2.4898 | 25.6581 | 28.046 | 1.194 | 0.018493 | 0.92466
941 | 2.9865 | 0.39 | 0 | 0.2185 | 0.42961 | 25.7767 | 0.81788 | 1.2475 | 2.5002 | 25.7497 | 28.1479 | 1.1991 | 0.01856 | 0.92799
942 | 2.993 | 0.39 | 0 | 0.2185 | 0.42961 | 25.7767 | 0.82311 | 1.2527 | 2.5107 | 25.8414 | 28.2499 | 1.2042 | 0.018626 | 0.93132
943 | 2.9995 | 0.39 | 0 | 0.2185 | 0.42961 | 25.7767 | 0.8284 | 1.258 | 2.5214 | 25.9334 | 28.3522 | 1.2094 | 0.018693 | 0.93467
944 | 3.006 | 0.39 | 0 | 0.2185 | 0.42961 | 25.7767 | 0.83374 | 1.2633 | 2.5321 | 26.0256 | 28.4547 | 1.2146 | 0.01876 | 0.93802
945 | 3.0125 | 0.39 | 0 | 0.2185 | 0.42961 | 25.7767 | 0.83912 | 1.2687 | 2.5429 | 26.1182 | 28.5577 | 1.2197 | 0.018828 | 0.94139
946 | 3.019 | 0.39 | 0 | 0.2185 | 0.42961 | 25.7767 | 0.84456 | 1.2742 | 2.5538 | 26.2112 | 28.6611 | 1.2249 | 0.018895 | 0.94477
947 | 3.0255 | 0.39 | 0 | 0.2185 | 0.42961 | 25.7767 | 0.85006 | 1.2797 | 2.5649 | 26.3047 | 28.7651 | 1.2302 | 0.018963 | 0.94817
948 | 3.032 | 0.39 | 0 | 0.2185 | 0.42961 | 25.7767 | 0.8556 | 1.2852 | 2.576 | 26.3987 | 28.8696 | 1.2354 | 0.019032 | 0.95159
949 | 3.0385 | 0.39 | 0 | 0.2185 | 0.42961 | 25.7767 | 0.8612 | 1.2908 | 2.5873 | 26.4932 | 28.9747 | 1.2407 | 0.019101 | 0.95503
950 | 3.045 | 0.39 | 0 | 0.2185 | 0.42961 | 25.7767 | 0.86686 | 1.2965 | 2.5987 | 26.5884 | 29.0805 | 1.2461 | 0.01917 | 0.95849
951 | 3.0515 | 0.39 | 0 | 0.2185 | 0.42961 | 25.7767 | 0.87257 | 1.3022 | 2.6101 | 26.6842 | 29.187 | 1.2514 | 0.019239 | 0.96197
952 | 3.058 | 0.39 | 0 | 0.2185 | 0.42961 | 25.7767 | 0.87834 | 1.308 | 2.6217 | 26.7806 | 29.2943 | 1.2568 | 0.01931 | 0.96548
953 | 3.0645 | 0.39 | 0 | 0.2185 | 0.42961 | 25.7767 | 0.88417 | 1.3138 | 2.6334 | 26.8778 | 29.4024 | 1.2623 | 0.01938 | 0.96901
954 | 3.071 | 0.39 | 0 | 0.2185 | 0.42961 | 25.7767 | 0.89005 | 1.3197 | 2.6453 | 26.9757 | 29.5113 | 1.2678 | 0.019451 | 0.97257
955 | 3.0775 | 0.39 | 0 | 0.2185 | 0.42961 | 25.7767 | 0.896 | 1.3256 | 2.6572 | 27.0744 | 29.621 | 1.2733 | 0.019523 | 0.97616
956 | 3.084 | 0.39 | 0 | 0.2185 | 0.42961 | 25.7767 | 0.902 | 1.3316 | 2.6693 | 27.1739 | 29.7317 | 1.2789 | 0.019596 | 0.97978
957 | 3.0905 | 0.39 | 0 | 0.2185 | 0.42961 | 25.7767 | 0.90806 | 1.3377 | 2.6815 | 27.2743 | 29.8432 | 1.2845 | 0.019669 | 0.98343
958 | 3.097 | 0.39 | 0 | 0.2185 | 0.42961 | 25.7767 | 0.91419 | 1.3438 | 2.6938 | 27.3755 | 29.9557 | 1.2901 | 0.019742 | 0.98711
959 | 3.1035 | 0.39 | 0 | 0.2185 | 0.42961 | 25.7767 | 0.92038 | 1.35 | 2.7062 | 27.4775 | 30.0692 | 1.2959 | 0.019816 | 0.99082
960 | 3.11 | 0.39 | 0 | 0.2185 | 0.42961 | 25.7767 | 0.92663 | 1.3562 | 2.7188 | 27.5805 | 30.1837 | 1.3016 | 0.019891 | 0.99456
961 | 3.1165 | 0.39 | 0 | 0.2185 | 0.42961 | 25.7767 | 0.93294 | 1.3626 | 2.7315 | 27.6844 | 30.2993 | 1.3074 | 0.019967 | 0.99834
962 | 3.123 | 0.39 | 0 | 0.2185 | 0.42961 | 25.7767 | 0.93932 | 1.3689 | 2.7443 | 27.7936 | 30.4159 | 1.3112 | 0.020045 | 1.0011
963 | 3.1295 | 0.39 | 0 | 0.2185 | 0.42961 | 25.7767 | 0.94577 | 1.3754 | 2.7573 | 27.9113 | 30.5379 | 1.3133 | 0.020127 | 1.0032
964 | 3.136 | 0.39 | 0 | 0.2185 | 0.42961 | 25.7767 | 0.95228 | 1.3819 | 2.7704 | 28.0373 | 30.6685 | 1.3156 | 0.020216 | 1.0054
965 | 3.1425 | 0.39 | 0 | 0.2185 | 0.42961 | 25.7767 | 0.95886 | 1.3885 | 2.7836 | 28.1716 | 30.8077 | 1.3181 | 0.02031 | 1.0077
966 | 3.149 | 0.39 | 0 | 0.2185 | 0.42961 | 25.7767 | 0.9655 | 1.3951 | 2.7969 | 28.3139 | 30.9551 | 1.3206 | 0.020409 | 1.0102
967 | 3.1555 | 0.39 | 0 | 0.2185 | 0.42961 | 25.7767 | 0.97222 | 1.4018 | 2.8104 | 28.464 | 31.1108 | 1.3234 | 0.020515 | 1.0129
968 | 3.162 | 0.39 | 0 | 0.2185 | 0.42961 | 25.7767 | 0.97901 | 1.4086 | 2.8241 | 28.622 | 31.2745 | 1.3263 | 0.020625 | 1.0156
969 | 3.1685 | 0.39 | 0 | 0.2185 | 0.42961 | 25.7767 | 0.98586 | 1.4155 | 2.8379 | 28.7875 | 31.446 | 1.3293 | 0.020742 | 1.0185
970 | 3.175 | 0.39 | 0 | 0.2185 | 0.42961 | 25.7767 | 0.99279 | 1.4224 | 2.8518 | 28.9605 | 31.6254 | 1.3324 | 0.020863 | 1.0216
971 | 3.1815 | 0.39 | 0 | 0.2185 | 0.42961 | 25.7767 | 0.9998 | 1.4294 | 2.8659 | 29.1409 | 31.8123 | 1.3357 | 0.020989 | 1.0247
972 | 3.188 | 0.39 | 0 | 0.2185 | 0.42961 | 25.7767 | 1.0069 | 1.4365 | 2.8801 | 29.3285 | 32.0068 | 1.3391 | 0.021121 | 1.028
973 | 3.1945 | 0.39 | 0 | 0.2185 | 0.42961 | 25.7767 | 1.014 | 1.4436 | 2.8945 | 29.5232 | 32.2086 | 1.3427 | 0.021258 | 1.0314
974 | 3.201 | 0.39 | 0 | 0.2185 | 0.42961 | 25.7767 | 1.0213 | 1.4509 | 2.9091 | 29.725 | 32.4177 | 1.3464 | 0.021399 | 1.035
975 | 3.2075 | 0.39 | 0 | 0.2185 | 0.42961 | 25.7767 | 1.0286 | 1.4582 | 2.9237 | 29.9337 | 32.634 | 1.3502 | 0.021545 | 1.0386
976 | 3.214 | 0.39 | 0 | 0.2185 | 0.42961 | 25.7767 | 1.036 | 1.4656 | 2.9386 | 30.1492 | 32.8574 | 1.3541 | 0.021696 | 1.0424
977 | 3.2205 | 0.39 | 0 | 0.2185 | 0.42961 | 25.7767 | 1.0434 | 1.473 | 2.9536 | 30.3715 | 33.0878 | 1.3582 | 0.021852 | 1.0463
978 | 3.227 | 0.39 | 0 | 0.2185 | 0.42961 | 25.7767 | 1.051 | 1.4806 | 2.9688 | 30.6004 | 33.3251 | 1.3623 | 0.022013 | 1.0503
979 | 3.2335 | 0.39 | 0 | 0.2185 | 0.42961 | 25.7767 | 1.0586 | 1.4882 | 2.9841 | 30.8359 | 33.5692 | 1.3666 | 0.022178 | 1.0545
980 | 3.24 | 0.39 | 0 | 0.2185 | 0.42961 | 25.7767 | 1.0663 | 1.4959 | 2.9996 | 31.078 | 33.8201 | 1.371 | 0.022348 | 1.0587
981 | 3.2465 | 0.39 | 0 | 0.2185 | 0.42961 | 25.7767 | 1.0741 | 1.5037 | 3.0153 | 31.3265 | 34.0776 | 1.3756 | 0.022522 | 1.0631
982 | 3.253 | 0.39 | 0 | 0.2185 | 0.42961 | 25.7767 | 1.082 | 1.5116 | 3.0312 | 31.5813 | 34.3418 | 1.3802 | 0.022701 | 1.0675
983 | 3.2595 | 0.39 | 0 | 0.2185 | 0.42961 | 25.7767 | 1.09 | 1.5196 | 3.0472 | 31.8426 | 34.6125 | 1.385 | 0.022884 | 1.0721
984 | 3.266 | 0.39 | 0 | 0.2185 | 0.42961 | 25.7767 | 1.098 | 1.5276 | 3.0634 | 32.11 | 34.8898 | 1.3899 | 0.023072 | 1.0768
985 | 3.2725 | 0.39 | 0 | 0.2185 | 0.42961 | 25.7767 | 1.1062 | 1.5358 | 3.0798 | 32.3837 | 35.1735 | 1.3949 | 0.023263 | 1.0816
986 | 3.279 | 0.39 | 0 | 0.2185 | 0.42961 | 25.7767 | 1.1144 | 1.544 | 3.0964 | 32.6636 | 35.4636 | 1.4 | 0.02346 | 1.0865
987 | 3.2855 | 0.39 | 0 | 0.2185 | 0.42961 | 25.7767 | 1.1227 | 1.5524 | 3.1131 | 32.9497 | 35.76 | 1.4052 | 0.02366 | 1.0915
988 | 3.292 | 0.39 | 0 | 0.2185 | 0.42961 | 25.7767 | 1.1312 | 1.5608 | 3.1301 | 33.2418 | 36.0628 | 1.4105 | 0.023865 | 1.0966
989 | 3.2985 | 0.39 | 0 | 0.2185 | 0.42961 | 25.7767 | 1.1397 | 1.5693 | 3.1472 | 33.54 | 36.3719 | 1.4159 | 0.024074 | 1.1019
990 | 3.305 | 0.39 | 0 | 0.2185 | 0.42961 | 25.7767 | 1.1483 | 1.5779 | 3.1645 | 33.8443 | 36.6872 | 1.4215 | 0.024288 | 1.1072
991 | 3.3115 | 0.39 | 0 | 0.2185 | 0.42961 | 25.7767 | 1.157 | 1.5866 | 3.1821 | 34.1545 | 37.0088 | 1.4271 | 0.024505 | 1.1126
992 | 3.318 | 0.39 | 0 | 0.2185 | 0.42961 | 25.7767 | 1.1658 | 1.5954 | 3.1998 | 34.4708 | 37.3366 | 1.4329 | 0.024727 | 1.1182
993 | 3.3245 | 0.39 | 0 | 0.2185 | 0.42961 | 25.7767 | 1.1748 | 1.6044 | 3.2177 | 34.7931 | 37.6706 | 1.4388 | 0.024953 | 1.1238
994 | 3.331 | 0.39 | 0 | 0.2185 | 0.42961 | 25.7767 | 1.1838 | 1.6134 | 3.2359 | 35.1213 | 38.0108 | 1.4448 | 0.025183 | 1.1296
995 | 3.3375 | 0.39 | 0 | 0.2185 | 0.42961 | 25.7767 | 1.1929 | 1.6225 | 3.2542 | 35.4555 | 38.3572 | 1.4509 | 0.025418 | 1.1354
996 | 3.344 | 0.39 | 0 | 0.2185 | 0.42961 | 25.7767 | 1.2021 | 1.6317 | 3.2728 | 35.7956 | 38.7097 | 1.4571 | 0.025656 | 1.1414
997 | 3.3505 | 0.39 | 0 | 0.2185 | 0.42961 | 25.7767 | 1.2115 | 1.6411 | 3.2916 | 36.1417 | 39.0684 | 1.4634 | 0.025899 | 1.1475
998 | 3.357 | 0.39 | 0 | 0.2185 | 0.42961 | 25.7767 | 1.2209 | 1.6505 | 3.3106 | 36.4937 | 39.4333 | 1.4698 | 0.026146 | 1.1536
999 | 3.3635 | 0.39 | 0 | 0.2185 | 0.42961 | 25.7767 | 1.2305 | 1.6601 | 3.3298 | 36.8516 | 39.8043 | 1.4763 | 0.026397 | 1.1599
1000 | 3.37 | 0.39 | 0 | 0.2185 | 0.42961 | 25.7767 | 1.2401 | 1.6697 | 3.3529 | 37.2156 | 40.1815 | 1.4829 | 0.026652 | 1.1663
1001 | 3.3778 | 0.3939 | 0 | 0.2185 | 0.43391 | 25.9056 | 1.2492 | 1.6831 | 3.3797 | 37.5889 | 40.5684 | 1.4898 | 0.026914 | 1.1728
1002 | 3.3856 | 0.3978 | 0 | 0.2185 | 0.4382 | 26.1633 | 1.2584 | 1.6966 | 3.4068 | 37.975 | 40.9686 | 1.4968 | 0.027184 | 1.1796
1003 | 3.3934 | 0.4017 | 0 | 0.2185 | 0.4425 | 26.4211 | 1.2677 | 1.7102 | 3.434 | 38.3736 | 41.3818 | 1.5041 | 0.027464 | 1.1866
1004 | 3.4012 | 0.4056 | 0 | 0.2185 | 0.4468 | 26.6789 | 1.2771 | 1.7239 | 3.4615 | 38.7845 | 41.8077 | 1.5116 | 0.027752 | 1.1938
1005 | 3.409 | 0.4095 | 0 | 0.2185 | 0.45109 | 26.9366 | 1.2866 | 1.7377 | 3.4892 | 39.2075 | 42.2461 | 1.5193 | 0.028049 | 1.2012
1006 | 3.4168 | 0.4134 | 0 | 0.2185 | 0.45539 | 27.1944 | 1.2962 | 1.7516 | 3.5171 | 39.6423 | 42.6967 | 1.5272 | 0.028354 | 1.2088
1007 | 3.4246 | 0.4173 | 0 | 0.2185 | 0.45968 | 27.4522 | 1.3059 | 1.7656 | 3.5453 | 40.0888 | 43.1595 | 1.5353 | 0.028667 | 1.2167
1008 | 3.4324 | 0.4212 | 0 | 0.2185 | 0.46398 | 27.7099 | 1.3157 | 1.7797 | 3.5737 | 40.5467 | 43.6341 | 1.5437 | 0.028988 | 1.2247
1009 | 3.4402 | 0.4251 | 0 | 0.2185 | 0.46828 | 27.9677 | 1.3257 | 1.794 | 3.6023 | 41.0159 | 44.1204 | 1.5522 | 0.029317 | 1.2329
1010 | 3.448 | 0.429 | 0 | 0.2185 | 0.47257 | 28.2255 | 1.3358 | 1.8084 | 3.6312 | 41.4963 | 44.6183 | 1.561 | 0.029654 | 1.2413
1011 | 3.4558 | 0.4329 | 0 | 0.2185 | 0.47687 | 28.4832 | 1.346 | 1.8228 | 3.6603 | 41.9876 | 45.1275 | 1.57 | 0.029998 | 1.25
1012 | 3.4636 | 0.4368 | 0 | 0.2185 | 0.48116 | 28.741 | 1.3563 | 1.8375 | 3.6897 | 42.4896 | 45.6479 | 1.5791 | 0.03035 | 1.2588
1013 | 3.4714 | 0.4407 | 0 | 0.2185 | 0.48546 | 28.9988 | 1.3667 | 1.8522 | 3.7193 | 43.0024 | 46.1793 | 1.5885 | 0.03071 | 1.2677
1014 | 3.4792 | 0.4446 | 0 | 0.2185 | 0.48976 | 29.2565 | 1.3773 | 1.8671 | 3.7492 | 43.5257 | 46.7217 | 1.598 | 0.031077 | 1.2769
1015 | 3.487 | 0.4485 | 0 | 0.2185 | 0.49405 | 29.5143 | 1.388 | 1.8821 | 3.7793 | 44.0594 | 47.2748 | 1.6077 | 0.031451 | 1.2863
1016 | 3.4948 | 0.4524 | 0 | 0.2185 | 0.49835 | 29.7721 | 1.3989 | 1.8972 | 3.8097 | 44.6034 | 47.8387 | 1.6176 | 0.031833 | 1.2958
1017 | 3.5026 | 0.4563 | 0 | 0.2185 | 0.50265 | 30.0298 | 1.4098 | 1.9125 | 3.8403 | 45.1575 | 48.413 | 1.6278 | 0.032221 | 1.3055
1018 | 3.5104 | 0.4602 | 0 | 0.2185 | 0.50694 | 30.2876 | 1.4209 | 1.9279 | 3.8713 | 45.7218 | 48.9979 | 1.638 | 0.032617 | 1.3154
1019 | 3.5182 | 0.4641 | 0 | 0.2185 | 0.51124 | 30.5454 | 1.4322 | 1.9434 | 3.9025 | 46.2961 | 49.5931 | 1.6485 | 0.03302 | 1.3255
1020 | 3.526 | 0.468 | 0 | 0.2185 | 0.51553 | 30.8031 | 1.4436 | 1.9591 | 3.9305 | 46.8802 | 50.1986 | 1.6592 | 0.033429 | 1.3357
1021 | 3.5338 | 0.468 | 0 | 0.2185 | 0.51553 | 30.932 | 1.4559 | 1.9715 | 3.9554 | 47.4709 | 50.8108 | 1.6699 | 0.033844 | 1.3461
1022 | 3.5416 | 0.468 | 0 | 0.2185 | 0.51553 | 30.932 | 1.4684 | 1.984 | 3.9806 | 48.0648 | 51.4263 | 1.6808 | 0.03426 | 1.3565
1023 | 3.5494 | 0.468 | 0 | 0.2185 | 0.51553 | 30.932 | 1.4811 | 1.9967 | 4.0062 | 48.6622 | 52.0455 | 1.6917 | 0.034679 | 1.367
1024 | 3.5572 | 0.468 | 0 | 0.2185 | 0.51553 | 30.932 | 1.494 | 2.0095 | 4.0321 | 49.2631 | 52.6683 | 1.7026 | 0.0351 | 1.3775
1025 | 3.565 | 0.468 | 0 | 0.2185 | 0.51553 | 30.932 | 1.507 | 2.0225 | 4.0583 | 49.8679 | 53.2952 | 1.7136 | 0.035524 | 1.3881
1026 | 3.5728 | 0.468 | 0 | 0.2185 | 0.51553 | 30.932 | 1.5202 | 2.0357 | 4.0848 | 50.4767 | 53.9262 | 1.7247 | 0.035951 | 1.3988
1027 | 3.5806 | 0.468 | 0 | 0.2185 | 0.51553 | 30.932 | 1.5336 | 2.0491 | 4.1117 | 51.0897 | 54.5615 | 1.7359 | 0.036381 | 1.4109
1028 | 3.5884 | 0.468 | 0 | 0.2185 | 0.51553 | 30.932 | 1.5471 | 2.0626 | 4.139 | 51.7071 | 55.2014 | 1.7472 | 0.036814 | 1.4233
1029 | 3.5962 | 0.468 | 0 | 0.2185 | 0.51553 | 30.932 | 1.5608 | 2.0764 | 4.1666 | 52.329 | 55.846 | 1.7585 | 0.03725 | 1.4357
1030 | 3.604 | 0.468 | 0 | 0.2185 | 0.51553 | 30.932 | 1.5747 | 2.0903 | 4.1946 | 52.9558 | 56.4956 | 1.7699 | 0.03769 | 1.4483
1031 | 3.6118 | 0.468 | 0 | 0.2185 | 0.51553 | 30.932 | 1.5888 | 2.1043 | 4.223 | 53.5874 | 57.1504 | 1.7815 | 0.038133 | 1.4609
1032 | 3.6196 | 0.468 | 0 | 0.2185 | 0.51553 | 30.932 | 1.6031 | 2.1186 | 4.2517 | 54.2243 | 57.8104 | 1.7931 | 0.038579 | 1.4737
1033 | 3.6274 | 0.468 | 0 | 0.2185 | 0.51553 | 30.932 | 1.6176 | 2.1331 | 4.2809 | 54.8665 | 58.476 | 1.8048 | 0.03903 | 1.4866
1034 | 3.6352 | 0.468 | 0 | 0.2185 | 0.51553 | 30.932 | 1.6322 | 2.1478 | 4.3104 | 55.5142 | 59.1474 | 1.8166 | 0.039484 | 1.4995
1035 | 3.643 | 0.468 | 0 | 0.2185 | 0.51553 | 30.932 | 1.6471 | 2.1626 | 4.3404 | 56.1676 | 59.8246 | 1.8285 | 0.039942 | 1.5126
1036 | 3.6508 | 0.468 | 0 | 0.2185 | 0.51553 | 30.932 | 1.6622 | 2.1777 | 4.3707 | 56.827 | 60.508 | 1.8405 | 0.040405 | 1.5258
1037 | 3.6586 | 0.468 | 0 | 0.2185 | 0.51553 | 30.932 | 1.6775 | 2.193 | 4.4015 | 57.4924 | 61.1977 | 1.8527 | 0.040871 | 1.5392
1038 | 3.6664 | 0.468 | 0 | 0.2185 | 0.51553 | 30.932 | 1.693 | 2.2085 | 4.4327 | 58.1641 | 61.8939 | 1.8649 | 0.041342 | 1.5526
1039 | 3.6742 | 0.468 | 0 | 0.2185 | 0.51553 | 30.932 | 1.7087 | 2.2242 | 4.4644 | 58.8423 | 62.5968 | 1.8773 | 0.041818 | 1.5662
1040 | 3.682 | 0.468 | 0 | 0.2185 | 0.51553 | 30.932 | 1.7246 | 2.2401 | 4.4965 | 59.5272 | 63.3067 | 1.8898 | 0.042298 | 1.5799
1041 | 3.6898 | 0.468 | 0 | 0.2185 | 0.51553 | 30.932 | 1.7408 | 2.2563 | 4.529 | 60.2189 | 64.0236 | 1.9024 | 0.042783 | 1.5938
1042 | 3.6976 | 0.468 | 0 | 0.2185 | 0.51553 | 30.932 | 1.7572 | 2.2727 | 4.562 | 60.9177 | 64.7479 | 1.9151 | 0.043273 | 1.6091
1043 | 3.7054 | 0.468 | 0 | 0.2185 | 0.51553 | 30.932 | 1.7738 | 2.2893 | 4.5955 | 61.6237 | 65.4797 | 1.928 | 0.043768 | 1.6256
1044 | 3.7132 | 0.468 | 0 | 0.2185 | 0.51553 | 30.932 | 1.7906 | 2.3062 | 4.6294 | 62.3372 | 66.2192 | 1.941 | 0.044269 | 1.6423
1045 | 3.721 | 0.468 | 0 | 0.2185 | 0.51553 | 30.932 | 1.8077 | 2.3233 | 4.6638 | 63.0583 | 66.9666 | 1.9541 | 0.044774 | 1.6591
1046 | 3.7288 | 0.468 | 0 | 0.2185 | 0.51553 | 30.932 | 1.8251 | 2.3406 | 4.6988 | 63.7873 | 67.7222 | 1.9674 | 0.045286 | 1.6762
1047 | 3.7366 | 0.468 | 0 | 0.2185 | 0.51553 | 30.932 | 1.8426 | 2.3582 | 4.7342 | 64.5244 | 68.4861 | 1.9809 | 0.045802 | 1.6934
1048 | 3.7444 | 0.468 | 0 | 0.2185 | 0.51553 | 30.932 | 1.8605 | 2.376 | 4.7702 | 65.2697 | 69.2586 | 1.9945 | 0.046325 | 1.7108
1049 | 3.7522 | 0.468 | 0 | 0.2185 | 0.51553 | 30.932 | 1.8786 | 2.3941 | 4.8066 | 66.0234 | 70.0398 | 2.0082 | 0.046854 | 1.7285
1050 | 3.76 | 0.468 | 0 | 0.2185 | 0.51553 | 30.932 | 1.897 | 2.4125 | 4.8484 | 66.7859 | 70.8301 | 2.0221 | 0.047388 | 1.7463
1051 | 3.7697 | 0.47376 | 0 | 0.2185 | 0.52188 | 31.1224 | 1.914 | 2.4359 | 4.8953 | 67.5618 | 71.6343 | 2.0362 | 0.047933 | 1.7644
1052 | 3.7794 | 0.47952 | 0 | 0.2185 | 0.52822 | 31.5031 | 1.9312 | 2.4595 | 4.9428 | 68.3557 | 72.4571 | 2.0507 | 0.048489 | 1.783
1053 | 3.7892 | 0.48528 | 0 | 0.2185 | 0.53457 | 31.8838 | 1.9487 | 2.4833 | 4.9907 | 69.1674 | 73.2984 | 2.0655 | 0.049058 | 1.8019
1054 | 3.7989 | 0.49104 | 0 | 0.2185 | 0.54091 | 32.2645 | 1.9665 | 2.5074 | 5.0392 | 69.9968 | 74.1581 | 2.0806 | 0.04964 | 1.8213
1055 | 3.8086 | 0.4968 | 0 | 0.2185 | 0.54726 | 32.6452 | 1.9845 | 2.5318 | 5.0882 | 70.8439 | 75.036 | 2.0961 | 0.050234 | 1.8411
1056 | 3.8183 | 0.50256 | 2.9488e-16 | 0.2185 | 0.5536 | 33.0259 | 2.0028 | 2.5564 | 5.1377 | 71.7084 | 75.9321 | 2.1118 | 0.05084 | 1.8613
1057 | 3.828 | 0.50832 | 2.9488e-16 | 0.2185 | 0.55995 | 33.4066 | 2.0214 | 2.5813 | 5.207 | 72.5902 | 76.8461 | 2.1279 | 0.051459 | 1.882
1058 | 3.8378 | 0.51408 | 0.01328 | 0.22873 | 0.5928 | 34.5823 | 2.0329 | 2.6257 | 5.2769 | 73.5079 | 77.7972 | 2.1447 | 0.052102 | 1.9034
1059 | 3.8475 | 0.51984 | 0.01328 | 0.22873 | 0.59944 | 35.767 | 2.0518 | 2.6513 | 5.3479 | 74.4607 | 78.7848 | 2.162 | 0.05277 | 1.9257
1060 | 3.8572 | 0.5256 | 0.02656 | 0.23895 | 0.63318 | 36.9784 | 2.0634 | 2.6966 | 5.4391 | 75.4485 | 79.8086 | 2.18 | 0.053463 | 1.9488
1061 | 3.8669 | 0.53136 | 0.03984 | 0.24918 | 0.66751 | 39.0205 | 2.075 | 2.7425 | 5.5117 | 76.4895 | 80.8876 | 2.199 | 0.054193 | 1.9731
1062 | 3.8766 | 0.53712 | 0.03984 | 0.24918 | 0.67474 | 40.2675 | 2.0945 | 2.7692 | 5.5853 | 77.564 | 82.0012 | 2.2186 | 0.054947 | 1.9982
1063 | 3.8864 | 0.54288 | 0.05312 | 0.2594 | 0.70997 | 41.5413 | 2.1061 | 2.8161 | 5.6596 | 78.6217 | 83.1493 | 2.2638 | 0.055706 | 2.0706
1064 | 3.8961 | 0.54864 | 0.05312 | 0.2594 | 0.7175 | 42.8239 | 2.126 | 2.8435 | 5.7349 | 79.661 | 84.2813 | 2.3101 | 0.056454 | 2.1454
1065 | 3.9058 | 0.5544 | 0.0664 | 0.26963 | 0.75361 | 44.1333 | 2.1378 | 2.8914 | 5.8311 | 80.6843 | 85.3959 | 2.3558 | 0.05719 | 2.219
1066 | 3.9155 | 0.56016 | 0.07968 | 0.27985 | 0.79032 | 46.318 | 2.1494 | 2.9398 | 5.9081 | 81.7122 | 86.5155 | 2.4016 | 0.05793 | 2.293
1067 | 3.9252 | 0.56592 | 0.07968 | 0.27985 | 0.79845 | 47.663 | 2.1699 | 2.9684 | 5.9861 | 82.7266 | 87.6203 | 2.4469 | 0.058659 | 2.3659
1068 | 3.935 | 0.57168 | 0.09296 | 0.29008 | 0.83604 | 49.0347 | 2.1817 | 3.0177 | 6.0648 | 83.766 | 88.7126 | 2.4733 | 0.059393 | 2.4087
1069 | 3.9447 | 0.57744 | 0.09296 | 0.29008 | 0.84447 | 50.4154 | 2.2026 | 3.0471 | 6.1445 | 84.8634 | 89.8307 | 2.4837 | 0.060156 | 2.4257
1070 | 3.9544 | 0.5832 | 0.10624 | 0.3003 | 0.88296 | 51.8228 | 2.2144 | 3.0974 | 6.2189 | 86.0187 | 91.0078 | 2.4946 | 0.06096 | 2.4435
1071 | 3.9641 | 0.5832 | 0.10624 | 0.3003 | 0.88296 | 52.9774 | 2.2386 | 3.1215 | 6.2676 | 87.2258 | 92.2376 | 2.5059 | 0.061799 | 2.4622
1072 | 3.9738 | 0.5832 | 0.10624 | 0.3003 | 0.88296 | 52.9774 | 2.2631 | 3.1461 | 6.3171 | 88.4582 | 93.4934 | 2.5176 | 0.062656 | 2.4812
1073 | 3.9836 | 0.5832 | 0.10624 | 0.3003 | 0.88296 | 52.9774 | 2.288 | 3.171 | 6.3673 | 89.7165 | 94.7753 | 2.5294 | 0.06353 | 2.5007
1074 | 3.9933 | 0.5832 | 0.10624 | 0.3003 | 0.88296 | 52.9774 | 2.3134 | 3.1964 | 6.4185 | 91.0008 | 96.0838 | 2.5415 | 0.064423 | 2.5205
1075 | 4.003 | 0.5832 | 0.10624 | 0.3003 | 0.88296 | 52.9774 | 2.3392 | 3.2221 | 6.4705 | 92.3115 | 97.4193 | 2.5539 | 0.065334 | 2.5408
1076 | 4.0127 | 0.5832 | 0.10624 | 0.3003 | 0.88296 | 52.9774 | 2.3654 | 3.2483 | 6.5233 | 93.6491 | 98.782 | 2.5665 | 0.066264 | 2.5614
1077 | 4.0224 | 0.5832 | 0.10624 | 0.3003 | 0.88296 | 52.9774 | 2.392 | 3.275 | 6.5771 | 95.0137 | 100.1724 | 2.5793 | 0.067213 | 2.5825
1078 | 4.0322 | 0.5832 | 0.10624 | 0.3003 | 0.88296 | 52.9774 | 2.4191 | 3.3021 | 6.6318 | 96.4081 | 101.5908 | 2.5914 | 0.068181 | 2.6023
1079 | 4.0419 | 0.5832 | 0.10624 | 0.3003 | 0.88296 | 52.9774 | 2.4467 | 3.3297 | 6.6874 | 97.8422 | 103.0398 | 2.5988 | 0.069174 | 2.6147
1080 | 4.0516 | 0.5832 | 0.10624 | 0.3003 | 0.88296 | 52.9774 | 2.4747 | 3.3577 | 6.7439 | 99.3167 | 104.5296 | 2.6065 | 0.070195 | 2.6274
1081 | 4.0613 | 0.5832 | 0.10624 | 0.3003 | 0.88296 | 52.9774 | 2.5033 | 3.3862 | 6.8015 | 100.8319 | 106.0606 | 2.6143 | 0.071244 | 2.6405
1082 | 4.071 | 0.5832 | 0.10624 | 0.3003 | 0.88296 | 52.9774 | 2.5323 | 3.4153 | 6.86 | 102.3886 | 107.6334 | 2.6224 | 0.072322 | 2.654
1083 | 4.0808 | 0.5832 | 0.10624 | 0.3003 | 0.88296 | 52.9774 | 2.5618 | 3.4448 | 6.9196 | 103.9872 | 109.2486 | 2.6307 | 0.073428 | 2.6679
1084 | 4.0905 | 0.5832 | 0.10624 | 0.3003 | 0.88296 | 52.9774 | 2.5919 | 3.4748 | 6.9803 | 105.6283 | 110.9068 | 2.6392 | 0.074564 | 2.6821
1085 | 4.1002 | 0.5832 | 0.10624 | 0.3003 | 0.88296 | 52.9774 | 2.6225 | 3.5054 | 7.042 | 107.3126 | 112.6086 | 2.648 | 0.07573 | 2.6966
1086 | 4.1099 | 0.5832 | 0.10624 | 0.3003 | 0.88296 | 52.9774 | 2.6536 | 3.5365 | 7.1048 | 109.0407 | 114.3546 | 2.657 | 0.076927 | 2.7116
1087 | 4.1196 | 0.5832 | 0.10624 | 0.3003 | 0.88296 | 52.9774 | 2.6853 | 3.5682 | 7.1687 | 110.8131 | 116.1455 | 2.6662 | 0.078154 | 2.7269
1088 | 4.1294 | 0.5832 | 0.10624 | 0.3003 | 0.88296 | 52.9774 | 2.7175 | 3.6005 | 7.2338 | 112.6307 | 117.9819 | 2.6756 | 0.079412 | 2.7427
1089 | 4.1391 | 0.5832 | 0.10624 | 0.3003 | 0.88296 | 52.9774 | 2.7504 | 3.6333 | 7.3001 | 114.4939 | 119.8645 | 2.6853 | 0.080702 | 2.7588
1090 | 4.1488 | 0.5832 | 0.10624 | 0.3003 | 0.88296 | 52.9774 | 2.7838 | 3.6668 | 7.3676 | 116.4037 | 121.794 | 2.6952 | 0.082024 | 2.7753
1091 | 4.1585 | 0.5832 | 0.10624 | 0.3003 | 0.88296 | 52.9774 | 2.8179 | 3.7008 | 7.4363 | 118.3606 | 123.7712 | 2.7053 | 0.083379 | 2.7922
1092 | 4.1682 | 0.5832 | 0.10624 | 0.3003 | 0.88296 | 52.9774 | 2.8525 | 3.7355 | 7.5063 | 120.3654 | 125.7969 | 2.7157 | 0.084767 | 2.8096
1093 | 4.178 | 0.5832 | 0.10624 | 0.3003 | 0.88296 | 52.9774 | 2.8879 | 3.7708 | 7.5776 | 122.4189 | 127.8717 | 2.7264 | 0.086188 | 2.8274
1094 | 4.1877 | 0.5832 | 0.10624 | 0.3003 | 0.88296 | 52.9774 | 2.9238 | 3.8068 | 7.6503 | 124.5218 | 129.9965 | 2.7373 | 0.087644 | 2.8456
1095 | 4.1974 | 0.5832 | 0.10624 | 0.3003 | 0.88296 | 52.9774 | 2.9605 | 3.8435 | 7.7243 | 126.6751 | 132.1721 | 2.7485 | 0.089135 | 2.8642
1096 | 4.2071 | 0.5832 | 0.10624 | 0.3003 | 0.88296 | 52.9774 | 2.9979 | 3.8808 | 7.7997 | 128.8794 | 134.3994 | 2.76 | 0.090661 | 2.8833
1097 | 4.2168 | 0.5832 | 0.10624 | 0.3003 | 0.88296 | 52.9774 | 3.0359 | 3.9189 | 7.8766 | 131.1358 | 136.6792 | 2.7717 | 0.092223 | 2.9028
1098 | 4.2266 | 0.5832 | 0.10624 | 0.3003 | 0.88296 | 52.9774 | 3.0747 | 3.9577 | 7.9549 | 133.4451 | 139.0124 | 2.7837 | 0.093821 | 2.9228
1099 | 4.2363 | 0.5832 | 0.10624 | 0.3003 | 0.88296 | 52.9774 | 3.1143 | 3.9972 | 8.0348 | 135.8081 | 141.4 | 2.7959 | 0.095457 | 2.9432
1100 | 4.246 | 0.5832 | 0.10624 | 0.3003 | 0.88296 | 52.9774 | 3.1546 | 4.0375 | 8.1396 | 138.2259 | 143.8429 | 2.8085 | 0.097131 | 2.9641
1101 | 4.2584 | 0.59124 | 0.11952 | 0.31053 | 0.92561 | 54.257 | 3.1765 | 4.1021 | 8.2526 | 140.7227 | 146.3655 | 2.8214 | 0.09886 | 2.9857
1102 | 4.2708 | 0.59928 | 0.11952 | 0.31053 | 0.9382 | 55.9142 | 3.2124 | 4.1506 | 8.3671 | 143.3085 | 148.9753 | 2.8334 | 0.10065 | 3.0065
1103 | 4.2832 | 0.60732 | 0.1328 | 0.32076 | 0.98209 | 57.6086 | 3.2344 | 4.2165 | 8.4998 | 145.9896 | 151.6756 | 2.843 | 0.1025 | 3.025
1104 | 4.2956 | 0.61536 | 0.14608 | 0.33098 | 1.0268 | 60.2673 | 3.2564 | 4.2832 | 8.6339 | 148.7832 | 154.4893 | 2.8531 | 0.10443 | 3.0443
1105 | 4.308 | 0.6234 | 0.15936 | 0.34121 | 1.0724 | 62.9756 | 3.2783 | 4.3507 | 8.7696 | 151.6902 | 157.4172 | 2.8635 | 0.10644 | 3.0644
1106 | 4.3204 | 0.63144 | 0.17264 | 0.35143 | 1.1188 | 65.7337 | 3.3001 | 4.4189 | 8.8898 | 154.711 | 160.4598 | 2.8744 | 0.10853 | 3.0853
1107 | 4.3328 | 0.63948 | 0.17264 | 0.35143 | 1.133 | 67.5525 | 3.3379 | 4.4709 | 9.0114 | 157.8297 | 163.6008 | 2.8856 | 0.11069 | 3.1069
1108 | 4.3452 | 0.64752 | 0.18592 | 0.36166 | 1.1806 | 69.4086 | 3.3599 | 4.5405 | 9.1514 | 161.0469 | 166.8411 | 2.8971 | 0.11291 | 3.1291
1109 | 4.3576 | 0.65556 | 0.1992 | 0.37188 | 1.2291 | 72.2911 | 3.3818 | 4.6108 | 9.2927 | 164.38 | 170.1983 | 2.9091 | 0.11521 | 3.1521
1110 | 4.37 | 0.6636 | 0.21248 | 0.38211 | 1.2784 | 75.2232 | 3.4035 | 4.6819 | 9.4429 | 167.8297 | 173.6727 | 2.9215 | 0.1176 | 3.176
1111 | 4.385 | 0.67944 | 0.22576 | 0.39234 | 1.3439 | 78.668 | 3.4171 | 4.761 | 9.6191 | 171.4039 | 177.2726 | 2.9344 | 0.12007 | 3.2007
1112 | 4.4 | 0.69528 | 0.25232 | 0.41279 | 1.4469 | 83.7247 | 3.4112 | 4.8581 | 9.8143 | 175.1275 | 181.023 | 2.9477 | 0.12264 | 3.2264
1113 | 4.415 | 0.71112 | 0.27888 | 0.43324 | 1.5532 | 90.0038 | 3.403 | 4.9562 | 9.9941 | 179.0183 | 184.9418 | 2.9617 | 0.12533 | 3.2533
1114 | 4.43 | 0.72696 | 0.29216 | 0.44346 | 1.6253 | 95.3545 | 3.4126 | 5.0379 | 10.1756 | 183.0599 | 189.0124 | 2.9762 | 0.12812 | 3.2812
1115 | 4.445 | 0.7428 | 0.31872 | 0.46391 | 1.7373 | 100.8767 | 3.4004 | 5.1377 | 10.3585 | 187.2529 | 193.2355 | 2.9913 | 0.13102 | 3.3102
1116 | 4.46 | 0.75864 | 0.332 | 0.47414 | 1.8134 | 106.5214 | 3.4073 | 5.2208 | 10.5256 | 191.5975 | 197.6113 | 3.0069 | 0.13403 | 3.3403
1117 | 4.475 | 0.77448 | 0.3456 | 0.48461 | 1.8922 | 111.1687 | 3.4127 | 5.3048 | 10.6943 | 196.077 | 202.1231 | 3.023 | 0.13712 | 3.3712
1118 | 4.49 | 0.79032 | 0.3592 | 0.49508 | 1.9726 | 115.944 | 3.4168 | 5.3894 | 10.8549 | 200.6938 | 206.7713 | 3.0388 | 0.14031 | 3.4003
1119 | 4.505 | 0.80616 | 0.366 | 0.50032 | 2.0334 | 120.1812 | 3.4321 | 5.4655 | 11.0164 | 205.4554 | 211.5487 | 3.0467 | 0.1436 | 3.404
1120 | 4.52 | 0.822 | 0.3796 | 0.51079 | 2.1168 | 124.5062 | 3.4342 | 5.5509 | 11.1552 | 210.3621 | 216.4718 | 3.0548 | 0.14698 | 3.4078
1121 | 4.533 | 0.8238 | 0.3796 | 0.51079 | 2.1214 | 127.1458 | 3.4828 | 5.6043 | 11.2629 | 215.3909 | 221.5173 | 3.0632 | 0.15045 | 3.4116
1122 | 4.546 | 0.8256 | 0.3796 | 0.51079 | 2.1261 | 127.424 | 3.5326 | 5.6587 | 11.3728 | 220.5104 | 226.6538 | 3.0717 | 0.15398 | 3.4155
1123 | 4.559 | 0.8274 | 0.3796 | 0.51079 | 2.1307 | 127.7021 | 3.5835 | 5.7142 | 11.485 | 225.7225 | 231.8833 | 3.0804 | 0.15758 | 3.4195
1124 | 4.572 | 0.8292 | 0.3796 | 0.51079 | 2.1353 | 127.9802 | 3.6355 | 5.7708 | 11.6076 | 231.0291 | 237.2075 | 3.0892 | 0.16124 | 3.4236
1125 | 4.585 | 0.831 | 0.3864 | 0.51603 | 2.1619 | 128.9164 | 3.6748 | 5.8367 | 11.7323 | 236.4402 | 242.6367 | 3.0982 | 0.16497 | 3.4277 | 0.062775 | 3.7665
1126 | 4.598 | 0.8328 | 0.3864 | 0.51603 | 2.1666 | 129.854 | 3.729 | 5.8956 | 11.8513 | 241.9578 | 248.1726 | 3.1074 | 0.16878 | 3.432 | 0.12164 | 7.2985
1127 | 4.611 | 0.8346 | 0.3864 | 0.51603 | 2.1713 | 130.135 | 3.7845 | 5.9557 | 11.9729 | 247.5757 | 253.8091 | 3.1167 | 0.17265 | 3.4363 | 0.18176 | 10.9056
1128 | 4.624 | 0.8364 | 0.3864 | 0.51603 | 2.1759 | 130.416 | 3.8412 | 6.0171 | 12.097 | 253.296 | 259.5485 | 3.1262 | 0.1766 | 3.4407 | 0.24317 | 14.5901
1129 | 4.637 | 0.8382 | 0.3864 | 0.51603 | 2.1806 | 130.6969 | 3.8993 | 6.0799 | 12.2309 | 259.1211 | 265.393 | 3.1359 | 0.18062 | 3.4451 | 0.30591 | 18.3545
1130 | 4.65 | 0.84 | 0.3932 | 0.52126 | 2.2075 | 131.6431 | 3.9435 | 6.151 | 12.3847 | 265.0604 | 271.352 | 3.1458 | 0.18472 | 3.4497 | 0.37701 | 22.6207
1131 | 4.67 | 0.855 | 0.4 | 0.5265 | 2.2695 | 134.3085 | 3.9642 | 6.2337 | 12.5505 | 271.1332 | 277.445 | 3.1559 | 0.1889 | 3.4543 | 0.45973 | 27.5836
1132 | 4.69 | 0.87 | 0.4068 | 0.53174 | 2.3322 | 138.0516 | 3.9845 | 6.3168 | 12.7213 | 277.3512 | 283.6837 | 3.1663 | 0.19319 | 3.4591 | 0.54283 | 32.5697
1133 | 4.709 | 0.882 | 0.4204 | 0.54221 | 2.411 | 142.297 | 3.9935 | 6.4045 | 12.8927 | 283.7188 | 290.0725 | 3.1768 | 0.19759 | 3.464 | 0.63055 | 37.833
1134 | 4.729 | 0.897 | 0.4272 | 0.54744 | 2.4757 | 146.5995 | 4.0125 | 6.4882 | 13.0666 | 290.2361 | 296.6115 | 3.1877 | 0.20208 | 3.469 | 0.71424 | 42.8547
1135 | 4.749 | 0.912 | 0.4408 | 0.55792 | 2.5652 | 151.2263 | 4.0132 | 6.5784 | 13.2408 | 296.9051 | 303.3027 | 3.1988 | 0.20668 | 3.4741 | 0.80441 | 48.2646
1136 | 4.769 | 0.927 | 0.4476 | 0.56315 | 2.6319 | 155.9126 | 4.0305 | 6.6624 | 13.4148 | 303.7256 | 310.1459 | 3.2101 | 0.21139 | 3.4793 | 0.88843 | 53.3061
1137 | 4.789 | 0.942 | 0.4612 | 0.57362 | 2.7242 | 160.682 | 4.0282 | 6.7524 | 13.587 | 310.6969 | 317.1404 | 3.2217 | 0.2162 | 3.4847 | 0.97842 | 58.705
1138 | 4.808 | 0.954 | 0.468 | 0.57886 | 2.7841 | 165.2482 | 4.0505 | 6.8346 | 13.7536 | 317.8168 | 324.2839 | 3.2336 | 0.22111 | 3.4901 | 1.0606 | 63.6388
1139 | 4.828 | 0.969 | 0.4748 | 0.5841 | 2.8534 | 169.1254 | 4.0655 | 6.919 | 13.9273 | 325.0791 | 331.5704 | 3.2456 | 0.22612 | 3.4957 | 1.145 | 68.6994
1140 | 4.848 | 0.984 | 0.4884 | 0.59457 | 2.9496 | 174.0896 | 4.0588 | 7.0083 | 14.1217 | 332.4904 | 339.0063 | 3.258 | 0.23123 | 3.5014 | 1.2344 | 74.0614
1141 | 4.873 | 1.02 | 0.50904 | 0.61046 | 3.1392 | 182.6624 | 3.9742 | 7.1133 | 14.3223 | 340.0709 | 346.6121 | 3.2706 | 0.23646 | 3.5072 | 1.3394 | 80.3631
1142 | 4.898 | 1.056 | 0.5196 | 0.61859 | 3.2933 | 192.974 | 3.9157 | 7.209 | 14.5135 | 347.8262 | 354.3932 | 3.2835 | 0.24181 | 3.5131 | 1.435 | 86.1003
1143 | 4.923 | 1.092 | 0.53368 | 0.62943 | 3.4652 | 202.7552 | 3.8393 | 7.3045 | 14.7029 | 355.7464 | 362.3397 | 3.2967 | 0.24727 | 3.5192 | 1.5305 | 91.8314
1144 | 4.949 | 1.131 | 0.54776 | 0.64028 | 3.6508 | 213.4812 | 3.7476 | 7.3984 | 14.899 | 363.8291 | 370.4493 | 3.3101 | 0.25285 | 3.5254 | 1.6244 | 97.4659
1145 | 4.982 | 1.191 | 0.56888 | 0.65654 | 3.9421 | 227.7882 | 3.5584 | 7.5006 | 15.0939 | 372.0804 | 378.728 | 3.3238 | 0.25854 | 3.5317 | 1.7266 | 103.5957
1146 | 5.014 | 1.248 | 0.58648 | 0.67009 | 4.2161 | 244.7459 | 3.3773 | 7.5934 | 15.2725 | 380.4987 | 387.1743 | 3.3378 | 0.26435 | 3.5382 | 1.8194 | 109.1654
1147 | 5.047 | 1.308 | 0.601 | 0.68127 | 4.4925 | 261.2565 | 3.1866 | 7.6791 | 15.4361 | 389.067 | 395.7711 | 3.3521 | 0.27026 | 3.5447 | 1.9051 | 114.3066
1148 | 5.08 | 1.368 | 0.6142 | 0.69143 | 4.7687 | 277.8345 | 2.9883 | 7.757 | 15.5686 | 397.7699 | 404.503 | 3.3665 | 0.27626 | 3.5514 | 1.983 | 118.9816
1149 | 5.09 | 1.359 | 0.612 | 0.68974 | 4.7257 | 284.8304 | 3.0859 | 7.8116 | 15.681 | 406.5761 | 413.3385 | 3.3812 | 0.28234 | 3.5582 | 2.0376 | 122.2575
1150 | 5.1 | 1.35 | 0.6098 | 0.68805 | 4.6829 | 282.2563 | 3.1865 | 7.8694 | 15.8067 | 415.4651 | 422.257 | 3.396 | 0.28847 | 3.565 | 2.0954 | 125.7252
1151 | 5.161 | 1.473 | 0.6384 | 0.71007 | 5.2731 | 298.6775 | 2.6643 | 7.9373 | 15.9105 | 424.4499 | 431.2718 | 3.4109 | 0.29467 | 3.5719 | 2.1633 | 129.8006
1152 | 5.32 | 1.89 | 0.69104 | 0.7506 | 7.1521 | 372.7532 | 0.82118 | 7.9732 | 15.9464 | 433.5084 | 440.3604 | 3.426 | 0.30092 | 3.5788 | 2.1993 | 131.9562
1153 | 5.38 | 2.013 | 0.70484 | 0.76123 | 7.7253 | 446.3217 | 0.24778 | 7.9731 | 15.9426 | 442.5726 | 449.4548 | 3.4411 | 0.30717 | 3.5857 | 2.1992 | 131.9496
1154 | 5.413 | 2.052 | 0.7082 | 0.76381 | 7.9018 | 468.8135 | 0.067655 | 7.9694 | 15.9357 | 451.603 | 458.5152 | 3.4561 | 0.3134 | 3.5927 | 2.1955 | 131.728
1155 | 5.438 | 2.067 | 0.70904 | 0.76446 | 7.9663 | 476.0416 | 0 | 7.9663 | 15.9346 | 460.5966 | 467.5387 | 3.471 | 0.31961 | 3.5996 | 2.1923 | 131.5388
1156 | 5.455 | 2.058 | 0.7082 | 0.76381 | 7.9249 | 476.7348 | 0.043421 | 7.9683 | 15.9369 | 469.5611 | 476.5312 | 3.485 | 0.32579 | 3.6034 | 2.1943 | 131.6602
1157 | 5.472 | 2.049 | 0.70736 | 0.76317 | 7.8835 | 474.2527 | 0.085087 | 7.9686 | 15.9355 | 478.5003 | 485.4981 | 3.4989 | 0.33196 | 3.607 | 2.1947 | 131.6799
1158 | 5.492 | 2.052 | 0.7082 | 0.76381 | 7.9018 | 473.5596 | 0.065053 | 7.9668 | 15.9312 | 487.4104 | 494.4358 | 3.5127 | 0.3381 | 3.6106 | 2.1929 | 131.5719
1159 | 5.504 | 2.028 | 0.70568 | 0.76187 | 7.7895 | 470.7389 | 0.17486 | 7.9644 | 15.9239 | 496.2887 | 503.3416 | 3.5264 | 0.34423 | 3.6143 | 2.1904 | 131.4247
1160 | 5.52 | 2.016 | 0.70484 | 0.76123 | 7.7369 | 465.7912 | 0.22265 | 7.9595 | 15.9077 | 505.1323 | 512.2126 | 3.5401 | 0.35033 | 3.6178 | 2.1855 | 131.1326
1161 | 5.534 | 1.983 | 0.70184 | 0.75892 | 7.5871 | 459.719 | 0.36106 | 7.9482 | 15.8813 | 513.9324 | 521.04 | 3.5538 | 0.3564 | 3.6214 | 2.1742 | 130.4528
1162 | 5.55 | 1.956 | 0.6986 | 0.75642 | 7.4592 | 451.3897 | 0.47388 | 7.9331 | 15.8425 | 522.679 | 529.8137 | 3.5673 | 0.36243 | 3.625 | 2.1591 | 129.5475
1163 | 5.562 | 1.917 | 0.69428 | 0.7531 | 7.2783 | 442.1263 | 0.63107 | 7.9094 | 15.7913 | 531.3598 | 538.5214 | 3.5808 | 0.36842 | 3.6285 | 2.1354 | 128.1262
1164 | 5.576 | 1.881 | 0.69104 | 0.7506 | 7.118 | 431.8898 | 0.76394 | 7.8819 | 15.7185 | 539.9629 | 547.1512 | 3.5941 | 0.37435 | 3.632 | 2.108 | 126.478
1165 | 5.589 | 1.821 | 0.68456 | 0.74561 | 6.8451 | 418.8939 | 0.99139 | 7.8365 | 15.6173 | 548.4667 | 555.6814 | 3.6073 | 0.38022 | 3.6354 | 2.0626 | 123.7537
1166 | 5.6 | 1.758 | 0.677 | 0.73979 | 6.5567 | 402.0559 | 1.2241 | 7.7808 | 15.4933 | 556.8434 | 564.084 | 3.6203 | 0.38599 | 3.6388 | 2.0068 | 120.4096
1167 | 5.61 | 1.689 | 0.66804 | 0.73289 | 6.2406 | 383.9208 | 1.4719 | 7.7126 | 15.3518 | 565.0707 | 572.3368 | 3.633 | 0.39167 | 3.6422 | 1.9386 | 116.3155
1168 | 5.621 | 1.623 | 0.66036 | 0.72698 | 5.9484 | 365.6706 | 1.6909 | 7.6393 | 15.2292 | 573.1314 | 580.4225 | 3.6455 | 0.39723 | 3.6454 | 1.8653 | 111.9176
1169 | 5.623 | 1.599 | 0.65652 | 0.72402 | 5.8366 | 353.5492 | 1.7534 | 7.59 | 15.1788 | 581.045 | 588.3606 | 3.6578 | 0.40269 | 3.6486 | 1.816 | 108.9603
1170 | 5.644 | 1.632 | 0.66164 | 0.72796 | 5.9895 | 354.782 | 1.5993 | 7.5888 | 15.0078 | 588.8838 | 596.2237 | 3.67 | 0.40809 | 3.6518 | 1.8148 | 108.8903
1171 | 5.654 | 1.479 | 0.6384 | 0.71007 | 5.2945 | 338.5205 | 2.1245 | 7.419 | 14.3372 | 596.528 | 603.8916 | 3.6818 | 0.41337 | 3.6549 | 1.645 | 98.7018
1172 | 5.663 | 1.029 | 0.50904 | 0.61046 | 3.1669 | 253.8428 | 3.7513 | 6.9182 | 13.5889 | 603.48 | 610.8652 | 3.6926 | 0.41816 | 3.6577 | 1.1442 | 68.6546
1173 | 5.672 | 0.876 | 0.4136 | 0.53697 | 2.3715 | 166.1504 | 4.2992 | 6.6707 | 13.1873 | 609.6646 | 617.0689 | 3.7022 | 0.42243 | 3.6603 | 0.89673 | 53.8041
1174 | 5.682 | 0.807 | 0.366 | 0.50032 | 2.0355 | 132.2102 | 4.4811 | 6.5166 | 12.9021 | 615.4297 | 622.8519 | 3.7111 | 0.42641 | 3.6626 | 0.74268 | 44.5605
1175 | 5.691 | 0.759 | 0.332 | 0.47414 | 1.8143 | 115.4953 | 4.5711 | 6.3854 | 12.6597 | 620.8926 | 628.3317 | 3.7196 | 0.43017 | 3.6648 | 0.61145 | 36.6869
1176 | 5.7 | 0.735 | 0.30544 | 0.45369 | 1.6811 | 104.8632 | 4.5932 | 6.2743 | 12.4376 | 626.097 | 633.5523 | 3.7276 | 0.43376 | 3.6669 | 0.50036 | 30.0216
1177 | 5.709 | 0.711 | 0.27888 | 0.43324 | 1.5529 | 97.0226 | 4.6104 | 6.1633 | 12.2019 | 631.0639 | 638.5346 | 3.7353 | 0.43719 | 3.6689 | 0.38933 | 23.3597
1178 | 5.719 | 0.681 | 0.23904 | 0.40256 | 1.3821 | 88.0512 | 4.6565 | 6.0386 | 11.9723 | 635.7805 | 643.2658 | 3.7426 | 0.44044 | 3.6708 | 0.26465 | 15.879
1179 | 5.726 | 0.666 | 0.21248 | 0.38211 | 1.283 | 79.9525 | 4.6507 | 5.9337 | 11.7595 | 640.2536 | 647.7528 | 3.7496 | 0.44353 | 3.6727 | 0.1597 | 9.5823
1180 | 5.735 | 0.645 | 0.18592 | 0.36166 | 1.176 | 73.7705 | 4.6498 | 5.8258 | 11.5447 | 644.5008 | 652.0131 | 3.7562 | 0.44646 | 3.6744 | 0.051876 | 3.1126
1181 | 5.742 | 0.624 | 0.15936 | 0.34121 | 1.0734 | 67.4829 | 4.6455 | 5.7189 | 11.3166 | 648.5207 | 656.0455 | 3.7624 | 0.44923 | 3.676
1182 | 5.748 | 0.594 | 0.11952 | 0.31053 | 0.92993 | 60.1 | 4.6678 | 5.5977 | 11.0939 | 652.3007 | 659.8373 | 3.7682 | 0.45184 | 3.6776
1183 | 5.755 | 0.579 | 0.09296 | 0.29008 | 0.84675 | 53.3004 | 4.6494 | 5.4962 | 10.8891 | 655.8471 | 663.3946 | 3.7737 | 0.45428 | 3.679
1184 | 5.762 | 0.558 | 0.0664 | 0.26963 | 0.75851 | 48.1577 | 4.6344 | 5.3929 | 10.684 | 659.1783 | 666.7362 | 3.7789 | 0.45658 | 3.6803
1185 | 5.768 | 0.537 | 0.03984 | 0.24918 | 0.67459 | 42.993 | 4.6165 | 5.2911 | 10.4961 | 662.2948 | 669.8623 | 3.7837 | 0.45873 | 3.6816
1186 | 5.775 | 0.525 | 0.02656 | 0.23895 | 0.63245 | 39.2114 | 4.5725 | 5.205 | 10.3252 | 665.2143 | 672.7909 | 3.7883 | 0.46075 | 3.6828
1187 | 5.781 | 0.513 | 0.01328 | 0.22873 | 0.59155 | 36.7201 | 4.5286 | 5.1202 | 10.1569 | 667.9544 | 675.5395 | 3.7925 | 0.46264 | 3.6839
1188 | 5.788 | 0.501 | 2.9488e-16 | 0.2185 | 0.55189 | 34.3031 | 4.4848 | 5.0367 | 10.0255 | 670.5183 | 678.1113 | 3.7965 | 0.4644 | 3.6849
1189 | 5.796 | 0.519 | 0.01328 | 0.22873 | 0.59847 | 34.5106 | 4.3903 | 4.9888 | 9.8827 | 672.9432 | 680.5438 | 3.8002 | 0.46608 | 3.6859
1190 | 5.803 | 0.477 | 0 | 0.2185 | 0.52545 | 33.7175 | 4.3684 | 4.8939 | 9.7209 | 675.2183 | 682.8259 | 3.8038 | 0.46765 | 3.6869
1191 | 5.811 | 0.471 | 0 | 0.2185 | 0.51884 | 31.3286 | 4.3082 | 4.8271 | 9.5901 | 677.3252 | 684.9393 | 3.807 | 0.4691 | 3.6877
1192 | 5.819 | 0.468 | 0 | 0.2185 | 0.51553 | 31.0312 | 4.2474 | 4.763 | 9.4617 | 679.295 | 686.9152 | 3.8101 | 0.47046 | 3.6885
1193 | 5.826 | 0.462 | 0 | 0.2185 | 0.50892 | 30.7337 | 4.1898 | 4.6988 | 9.3345 | 681.1308 | 688.7567 | 3.8129 | 0.47172 | 3.6892
1194 | 5.834 | 0.456 | 0 | 0.2185 | 0.50231 | 30.3372 | 4.1334 | 4.6357 | 9.2111 | 682.8341 | 690.4653 | 3.8156 | 0.4729 | 3.6899
1195 | 5.842 | 0.453 | 0 | 0.2185 | 0.49901 | 30.0398 | 4.0764 | 4.5754 | 9.0901 | 684.4092 | 692.0453 | 3.818 | 0.47399 | 3.6906
1196 | 5.849 | 0.447 | 0 | 0.2185 | 0.4924 | 29.7423 | 4.0223 | 4.5147 | 8.9715 | 685.8588 | 693.4993 | 3.8203 | 0.47499 | 3.6912
1197 | 5.857 | 0.444 | 0 | 0.2185 | 0.4891 | 29.4449 | 3.9676 | 4.4567 | 8.855 | 687.1855 | 694.8302 | 3.8223 | 0.4759 | 3.6917
1198 | 5.865 | 0.438 | 0 | 0.2185 | 0.48249 | 29.1475 | 3.9158 | 4.3983 | 8.7424 | 688.3921 | 696.0405 | 3.8242 | 0.47673 | 3.6922
1199 | 5.872 | 0.438 | 0 | 0.2185 | 0.48249 | 28.9492 | 3.8616 | 4.3441 | 8.6335 | 689.4827 | 697.1345 | 3.8259 | 0.47749 | 3.6926
1200 | 5.88 | 0.435 | 0 | 0.2185 | 0.47918 | 28.8501 | 3.8102 | 4.2894 | 8.53 | 690.4613 | 698.1161 | 3.8274 | 0.47816 | 3.693
1201 | 5.889 | 0.441 | 0 | 0.2185 | 0.48579 | 28.9492 | 3.7549 | 4.2407 | 8.4354 | 691.3338 | 698.9913 | 3.8287 | 0.47876 | 3.6934
1202 | 5.898 | 0.45 | 0 | 0.2185 | 0.49571 | 29.4449 | 3.699 | 4.1947 | 8.3431 | 692.1092 | 699.7692 | 3.8299 | 0.4793 | 3.6937
1203 | 5.907 | 0.456 | 0 | 0.2185 | 0.50231 | 29.9406 | 3.646 | 4.1483 | 8.2513 | 692.7902 | 700.4523 | 3.831 | 0.47977 | 3.694
1204 | 5.916 | 0.462 | 0 | 0.2185 | 0.50892 | 30.3372 | 3.594 | 4.103 | 8.1634 | 693.3776 | 701.0415 | 3.8319 | 0.48017 | 3.6942
1205 | 5.925 | 0.471 | 0 | 0.2185 | 0.51884 | 30.8329 | 3.5416 | 4.0604 | 8.0775 | 693.8756 | 701.541 | 3.8327 | 0.48052 | 3.6944
1206 | 5.934 | 0.477 | 0 | 0.2185 | 0.52545 | 31.3286 | 3.4917 | 4.0172 | 7.9938 | 694.2864 | 701.9531 | 3.8333 | 0.4808 | 3.6946
1207 | 5.943 | 0.486 | 0 | 0.2185 | 0.53536 | 31.8243 | 3.4413 | 3.9767 | 7.9121 | 694.6125 | 702.2802 | 3.8338 | 0.48102 | 3.6947
1208 | 5.952 | 0.492 | 0 | 0.2185 | 0.54197 | 32.32 | 3.3935 | 3.9354 | 7.8287 | 694.8562 | 702.5246 | 3.8342 | 0.48119 | 3.6948
1209 | 5.961 | 0.495 | 0 | 0.2185 | 0.54528 | 32.6174 | 3.348 | 3.8933 | 7.7472 | 695.016 | 702.6849 | 3.8345 | 0.4813 | 3.6949
1210 | 5.97 | 0.501 | 2.9488e-16 | 0.2185 | 0.55189 | 32.9148 | 3.302 | 3.8539 | 7.6619 | 695.094 | 702.7632 | 3.8346 | 0.48136 | 3.6949
1211 | 5.976 | 0.495 | 0 | 0.2185 | 0.54528 | 32.9148 | 3.2627 | 3.808 | 7.5709 | 695.0868 | 702.7559 | 3.8346 | 0.48135 | 3.6949
1212 | 5.982 | 0.489 | 0 | 0.2185 | 0.53867 | 32.5183 | 3.2242 | 3.7628 | 7.4831 | 694.9887 | 702.6576 | 3.8344 | 0.48128 | 3.6949
1213 | 5.988 | 0.486 | 0 | 0.2185 | 0.53536 | 32.2209 | 3.1849 | 3.7203 | 7.3968 | 694.8036 | 702.4719 | 3.8341 | 0.48116 | 3.6948
1214 | 5.994 | 0.48 | 0 | 0.2185 | 0.52875 | 31.9234 | 3.1478 | 3.6765 | 7.31 | 694.5329 | 702.2004 | 3.8337 | 0.48097 | 3.6947
1215 | 6 | 0.474 | 0 | 0.2185 | 0.52214 | 31.5269 | 3.1113 | 3.6335 | 7.2264 | 694.1765 | 701.8429 | 3.8332 | 0.48072 | 3.6945
1216 | 6.006 | 0.471 | 0 | 0.2185 | 0.51884 | 31.2294 | 3.0741 | 3.593 | 7.1442 | 693.738 | 701.403 | 3.8325 | 0.48042 | 3.6944
1217 | 6.012 | 0.465 | 0 | 0.2185 | 0.51223 | 30.932 | 3.039 | 3.5512 | 7.0614 | 693.2188 | 700.8822 | 3.8317 | 0.48006 | 3.6942
1218 | 6.018 | 0.459 | 0 | 0.2185 | 0.50562 | 30.5355 | 3.0045 | 3.5101 | 6.9817 | 692.6186 | 700.2801 | 3.8307 | 0.47965 | 3.6939
1219 | 6.024 | 0.456 | 0 | 0.2185 | 0.50231 | 30.238 | 2.9693 | 3.4716 | 6.9033 | 691.9409 | 699.6003 | 3.8297 | 0.47918 | 3.6936
1220 | 6.03 | 0.45 | 0 | 0.2185 | 0.49571 | 29.9406 | 2.936 | 3.4317 | 6.8221 | 691.1871 | 698.8442 | 3.8285 | 0.47866 | 3.6933
1221 | 6.036 | 0.441 | 0 | 0.2185 | 0.48579 | 29.4449 | 2.9046 | 3.3904 | 6.74 | 690.3546 | 698.0092 | 3.8272 | 0.47809 | 3.693
1222 | 6.042 | 0.432 | 0 | 0.2185 | 0.47588 | 28.8501 | 2.8737 | 3.3496 | 6.6589 | 689.4429 | 697.0946 | 3.8258 | 0.47746 | 3.6926
1223 | 6.048 | 0.423 | 0 | 0.2185 | 0.46596 | 28.2552 | 2.8434 | 3.3093 | 6.5789 | 688.4532 | 696.1018 | 3.8243 | 0.47678 | 3.6922
1224 | 6.054 | 0.414 | 0 | 0.2185 | 0.45605 | 27.6604 | 2.8135 | 3.2696 | 6.4999 | 687.3867 | 695.032 | 3.8226 | 0.47604 | 3.6918
1225 | 6.06 | 0.405 | 0 | 0.2185 | 0.44613 | 27.0655 | 2.7842 | 3.2303 | 6.4219 | 686.2448 | 693.8866 | 3.8209 | 0.47525 | 3.6913
1226 | 6.066 | 0.396 | 0 | 0.2185 | 0.43622 | 26.4707 | 2.7553 | 3.1916 | 6.3449 | 685.0287 | 692.6667 | 3.819 | 0.47441 | 3.6908
1227 | 6.072 | 0.387 | 0 | 0.2185 | 0.42631 | 25.8758 | 2.727 | 3.1533 | 6.2688 | 683.7395 | 691.3735 | 3.817 | 0.47352 | 3.6903
1228 | 6.078 | 0.378 | 0 | 0.2185 | 0.41639 | 25.281 | 2.6991 | 3.1155 | 6.1936 | 682.3785 | 690.0083 | 3.8149 | 0.47258 | 3.6898
1229 | 6.084 | 0.369 | 0 | 0.2185 | 0.40648 | 24.6861 | 2.6717 | 3.0781 | 6.1194 | 680.9467 | 688.5721 | 3.8126 | 0.4716 | 3.6892
1230 | 6.09 | 0.36 | 0 | 0.2185 | 0.39656 | 24.0913 | 2.6447 | 3.0412 | 6.0525 | 679.4454 | 687.0661 | 3.8103 | 0.47056 | 3.6886
1231 | 6.096 | 0.36 | 0 | 0.2185 | 0.39656 | 23.7939 | 2.6147 | 3.0113 | 5.9931 | 677.882 | 685.4979 | 3.8079 | 0.46948 | 3.6879
1232 | 6.102 | 0.36 | 0 | 0.2185 | 0.39656 | 23.7939 | 2.5853 | 2.9818 | 5.9347 | 676.2643 | 683.8751 | 3.8054 | 0.46837 | 3.6873
1233 | 6.108 | 0.36 | 0 | 0.2185 | 0.39656 | 23.7939 | 2.5563 | 2.9528 | 5.8772 | 674.5933 | 682.1989 | 3.8028 | 0.46721 | 3.6866
1234 | 6.114 | 0.36 | 0 | 0.2185 | 0.39656 | 23.7939 | 2.5278 | 2.9244 | 5.8207 | 672.8701 | 680.4705 | 3.8001 | 0.46603 | 3.6859
1235 | 6.12 | 0.36 | 0 | 0.2185 | 0.39656 | 23.7939 | 2.4998 | 2.8964 | 5.7652 | 671.096 | 678.6909 | 3.7974 | 0.4648 | 3.6852
1236 | 6.126 | 0.36 | 0 | 0.2185 | 0.39656 | 23.7939 | 2.4722 | 2.8688 | 5.7105 | 669.272 | 676.8612 | 3.7946 | 0.46354 | 3.6844
1237 | 6.132 | 0.36 | 0 | 0.2185 | 0.39656 | 23.7939 | 2.4452 | 2.8417 | 5.6568 | 667.3992 | 674.9825 | 3.7917 | 0.46225 | 3.6837
1238 | 6.138 | 0.36 | 0 | 0.2185 | 0.39656 | 23.7939 | 2.4185 | 2.8151 | 5.6039 | 665.4785 | 673.0559 | 3.7887 | 0.46093 | 3.6829
1239 | 6.144 | 0.36 | 0 | 0.2185 | 0.39656 | 23.7939 | 2.3923 | 2.7889 | 5.5519 | 663.5111 | 671.0824 | 3.7856 | 0.45957 | 3.6821
1240 | 6.15 | 0.36 | 0 | 0.2185 | 0.39656 | 23.7939 | 2.3665 | 2.7631 | 5.4985 | 661.4979 | 669.063 | 3.7825 | 0.45818 | 3.6813
1241 | 6.155 | 0.357 | 0 | 0.2185 | 0.39326 | 23.6947 | 2.3421 | 2.7354 | 5.4435 | 659.4377 | 666.9964 | 3.7793 | 0.45676 | 3.6804
1242 | 6.16 | 0.354 | 0 | 0.2185 | 0.38995 | 23.4964 | 2.3182 | 2.7081 | 5.3893 | 657.329 | 664.8812 | 3.776 | 0.45531 | 3.6796
1243 | 6.165 | 0.351 | 0 | 0.2185 | 0.38665 | 23.2982 | 2.2946 | 2.6812 | 5.3359 | 655.1729 | 662.7184 | 3.7727 | 0.45382 | 3.6787
1244 | 6.17 | 0.348 | 0 | 0.2185 | 0.38335 | 23.0999 | 2.2713 | 2.6547 | 5.2832 | 652.9701 | 660.5088 | 3.7693 | 0.4523 | 3.6778
1245 | 6.175 | 0.345 | 0 | 0.2185 | 0.38004 | 22.9016 | 2.2485 | 2.6285 | 5.2312 | 650.7216 | 658.2533 | 3.7658 | 0.45075 | 3.6769
1246 | 6.18 | 0.342 | 0 | 0.2185 | 0.37674 | 22.7033 | 2.226 | 2.6027 | 5.1799 | 648.4283 | 655.9529 | 3.7622 | 0.44917 | 3.676
1247 | 6.185 | 0.339 | 0 | 0.2185 | 0.37343 | 22.505 | 2.2038 | 2.5772 | 5.1293 | 646.0909 | 653.6082 | 3.7586 | 0.44755 | 3.675
1248 | 6.19 | 0.336 | 0 | 0.2185 | 0.37013 | 22.3067 | 2.182 | 2.5521 | 5.0794 | 643.7102 | 651.2202 | 3.7549 | 0.44591 | 3.6741
1249 | 6.195 | 0.333 | 0 | 0.2185 | 0.36682 | 22.1085 | 2.1605 | 2.5273 | 5.0301 | 641.2872 | 648.7896 | 3.7512 | 0.44424 | 3.6731
1250 | 6.2 | 0.33 | 0 | 0.2185 | 0.36352 | 21.9102 | 2.1393 | 2.5028 | 4.9815 | 638.8225 | 646.3173 | 3.7474 | 0.44254 | 3.6721
1251 | 6.205 | 0.327 | 0 | 0.2185 | 0.36021 | 21.7119 | 2.1184 | 2.4787 | 4.9335 | 636.3169 | 643.8039 | 3.7435 | 0.44081 | 3.6711
1252 | 6.21 | 0.324 | 0 | 0.2185 | 0.35691 | 21.5136 | 2.0979 | 2.4548 | 4.8861 | 633.7712 | 641.2504 | 3.7395 | 0.43906 | 3.67
1253 | 6.215 | 0.321 | 0 | 0.2185 | 0.3536 | 21.3153 | 2.0777 | 2.4313 | 4.8393 | 631.1861 | 638.6573 | 3.7355 | 0.43727 | 3.669
1254 | 6.22 | 0.318 | 0 | 0.2185 | 0.3503 | 21.1171 | 2.0577 | 2.408 | 4.7931 | 628.5624 | 636.0254 | 3.7315 | 0.43546 | 3.6679
1255 | 6.225 | 0.315 | 0 | 0.2185 | 0.34699 | 20.9188 | 2.0381 | 2.3851 | 4.7475 | 625.9008 | 633.3555 | 3.7273 | 0.43363 | 3.6668
1256 | 6.23 | 0.312 | 0 | 0.2185 | 0.34369 | 20.7205 | 2.0187 | 2.3624 | 4.7025 | 623.2019 | 630.6483 | 3.7231 | 0.43177 | 3.6657
1257 | 6.235 | 0.309 | 0 | 0.2185 | 0.34038 | 20.5222 | 1.9997 | 2.3401 | 4.658 | 620.4664 | 627.9044 | 3.7189 | 0.42988 | 3.6646
1258 | 6.24 | 0.306 | 0 | 0.2185 | 0.33708 | 20.3239 | 1.9809 | 2.318 | 4.6141 | 617.6951 | 625.1244 | 3.7146 | 0.42797 | 3.6635
1259 | 6.245 | 0.303 | 0 | 0.2185 | 0.33378 | 20.1256 | 1.9623 | 2.2961 | 4.5707 | 614.8885 | 622.3092 | 3.7103 | 0.42603 | 3.6624
1260 | 6.25 | 0.3 | 0 | 0.2185 | 0.33047 | 19.9274 | 1.9441 | 2.2746 | 4.5303 | 612.0474 | 619.4592 | 3.7059 | 0.42407 | 3.6612
1261 | 6.255 | 0.3 | 0 | 0.2185 | 0.33047 | 19.8282 | 1.9253 | 2.2557 | 4.4929 | 609.1747 | 616.5777 | 3.7014 | 0.42209 | 3.6601
1262 | 6.26 | 0.3 | 0 | 0.2185 | 0.33047 | 19.8282 | 1.9067 | 2.2372 | 4.4561 | 606.2737 | 613.6676 | 3.6969 | 0.42009 | 3.6589
1263 | 6.265 | 0.3 | 0 | 0.2185 | 0.33047 | 19.8282 | 1.8884 | 2.2189 | 4.4197 | 603.3449 | 610.7298 | 3.6924 | 0.41807 | 3.6577
1264 | 6.27 | 0.3 | 0 | 0.2185 | 0.33047 | 19.8282 | 1.8704 | 2.2009 | 4.3839 | 600.389 | 607.7647 | 3.6878 | 0.41603 | 3.6565
1265 | 6.275 | 0.3 | 0 | 0.2185 | 0.33047 | 19.8282 | 1.8526 | 2.1831 | 4.3487 | 597.4064 | 604.7729 | 3.6832 | 0.41397 | 3.6553
1266 | 6.28 | 0.3 | 0 | 0.2185 | 0.33047 | 19.8282 | 1.8351 | 2.1656 | 4.3139 | 594.398 | 601.7551 | 3.6785 | 0.4119 | 3.6541
1267 | 6.285 | 0.3 | 0 | 0.2185 | 0.33047 | 19.8282 | 1.8178 | 2.1483 | 4.2796 | 591.3641 | 598.7118 | 3.6738 | 0.40981 | 3.6528
1268 | 6.29 | 0.3 | 0 | 0.2185 | 0.33047 | 19.8282 | 1.8008 | 2.1313 | 4.2458 | 588.3054 | 595.6437 | 3.6691 | 0.4077 | 3.6516
1269 | 6.295 | 0.3 | 0 | 0.2185 | 0.33047 | 19.8282 | 1.784 | 2.1145 | 4.2124 | 585.2225 | 592.5512 | 3.6643 | 0.40557 | 3.6503
1270 | 6.3 | 0.3 | 0 | 0.2185 | 0.33047 | 19.8282 | 1.7675 | 2.0979 | 4.177 | 582.1158 | 589.4349 | 3.6595 | 0.40343 | 3.6491
1271 | 6.304 | 0.297 | 0 | 0.2185 | 0.32717 | 19.7291 | 1.7519 | 2.079 | 4.1394 | 578.9834 | 586.2928 | 3.6546 | 0.40127 | 3.6478
1272 | 6.308 | 0.294 | 0 | 0.2185 | 0.32386 | 19.5308 | 1.7365 | 2.0604 | 4.1023 | 575.8233 | 583.1228 | 3.6497 | 0.39909 | 3.6465
1273 | 6.312 | 0.291 | 0 | 0.2185 | 0.32056 | 19.3325 | 1.7214 | 2.0419 | 4.0656 | 572.6359 | 579.9256 | 3.6448 | 0.39689 | 3.6452
1274 | 6.316 | 0.288 | 0 | 0.2185 | 0.31725 | 19.1342 | 1.7064 | 2.0237 | 4.0293 | 569.4218 | 576.7015 | 3.6398 | 0.39467 | 3.6439
1275 | 6.32 | 0.285 | 0 | 0.2185 | 0.31395 | 18.9359 | 1.6917 | 2.0056 | 3.9934 | 566.1814 | 573.4511 | 3.6348 | 0.39244 | 3.6426
1276 | 6.324 | 0.282 | 0 | 0.2185 | 0.31064 | 18.7377 | 1.6771 | 1.9878 | 3.9579 | 562.9152 | 570.1748 | 3.6297 | 0.39018 | 3.6413
1277 | 6.328 | 0.279 | 0 | 0.2185 | 0.30734 | 18.5394 | 1.6628 | 1.9701 | 3.9227 | 559.6237 | 566.8731 | 3.6246 | 0.38791 | 3.6399
1278 | 6.332 | 0.276 | 0 | 0.2185 | 0.30403 | 18.3411 | 1.6486 | 1.9526 | 3.888 | 556.3074 | 563.5465 | 3.6195 | 0.38562 | 3.6386
1279 | 6.336 | 0.273 | 0 | 0.2185 | 0.30073 | 18.1428 | 1.6346 | 1.9353 | 3.8536 | 552.9666 | 560.1954 | 3.6143 | 0.38332 | 3.6372
1280 | 6.34 | 0.27 | 0 | 0.2185 | 0.29742 | 17.9445 | 1.6208 | 1.9182 | 3.8196 | 549.6019 | 556.8202 | 3.6091 | 0.381 | 3.6359
1281 | 6.344 | 0.267 | 0 | 0.2185 | 0.29412 | 17.7463 | 1.6072 | 1.9013 | 3.7859 | 546.2137 | 553.4215 | 3.6038 | 0.37866 | 3.6345
1282 | 6.348 | 0.264 | 0 | 0.2185 | 0.29081 | 17.548 | 1.5938 | 1.8846 | 3.7526 | 542.8023 | 549.9996 | 3.5985 | 0.37631 | 3.6331
1283 | 6.352 | 0.261 | 0 | 0.2185 | 0.28751 | 17.3497 | 1.5805 | 1.868 | 3.7196 | 539.3683 | 546.5549 | 3.5932 | 0.37394 | 3.6317
1284 | 6.356 | 0.258 | 0 | 0.2185 | 0.2842 | 17.1514 | 1.5674 | 1.8516 | 3.687 | 535.912 | 543.0879 | 3.5879 | 0.37156 | 3.6303
1285 | 6.36 | 0.255 | 0 | 0.2185 | 0.2809 | 16.9531 | 1.5545 | 1.8354 | 3.6546 | 532.4339 | 539.599 | 3.5825 | 0.36916 | 3.6289
1286 | 6.364 | 0.252 | 0 | 0.2185 | 0.2776 | 16.7548 | 1.5417 | 1.8193 | 3.6227 | 528.9343 | 536.0885 | 3.577 | 0.36674 | 3.6275
1287 | 6.368 | 0.249 | 0 | 0.2185 | 0.27429 | 16.5566 | 1.5291 | 1.8034 | 3.591 | 525.4136 | 532.5569 | 3.5716 | 0.36431 | 3.6261
1288 | 6.372 | 0.246 | 0 | 0.2185 | 0.27099 | 16.3583 | 1.5166 | 1.7876 | 3.5597 | 521.8722 | 529.0046 | 3.5661 | 0.36187 | 3.6246
1289 | 6.376 | 0.243 | 0 | 0.2185 | 0.26768 | 16.16 | 1.5044 | 1.772 | 3.5286 | 518.3105 | 525.4319 | 3.5606 | 0.35942 | 3.6232
1290 | 6.38 | 0.24 | 0 | 0.2185 | 0.26438 | 15.9617 | 1.4922 | 1.7566 | 3.5006 | 514.7289 | 521.8392 | 3.555 | 0.35695 | 3.6217
1291 | 6.384 | 0.24 | 0 | 0.2185 | 0.26438 | 15.8626 | 1.4796 | 1.744 | 3.4755 | 511.1304 | 518.2295 | 3.5494 | 0.35446 | 3.6203
1292 | 6.388 | 0.24 | 0 | 0.2185 | 0.26438 | 15.8626 | 1.4671 | 1.7315 | 3.4507 | 507.518 | 514.6059 | 3.5438 | 0.35197 | 3.6188
1293 | 6.392 | 0.24 | 0 | 0.2185 | 0.26438 | 15.8626 | 1.4548 | 1.7192 | 3.4263 | 503.8921 | 510.9687 | 3.5382 | 0.34947 | 3.6173
1294 | 6.396 | 0.24 | 0 | 0.2185 | 0.26438 | 15.8626 | 1.4427 | 1.7071 | 3.4021 | 500.253 | 507.3184 | 3.5326 | 0.34696 | 3.6159
1295 | 6.4 | 0.24 | 0 | 0.2185 | 0.26438 | 15.8626 | 1.4307 | 1.6951 | 3.3783 | 496.6011 | 503.6551 | 3.5269 | 0.34444 | 3.6144
1296 | 6.404 | 0.24 | 0 | 0.2185 | 0.26438 | 15.8626 | 1.4188 | 1.6832 | 3.3547 | 492.9366 | 499.9793 | 3.5212 | 0.34191 | 3.6129
1297 | 6.408 | 0.24 | 0 | 0.2185 | 0.26438 | 15.8626 | 1.4071 | 1.6715 | 3.3315 | 489.2601 | 496.2914 | 3.5155 | 0.33938 | 3.6114
1298 | 6.412 | 0.24 | 0 | 0.2185 | 0.26438 | 15.8626 | 1.3956 | 1.66 | 3.3085 | 485.5717 | 492.5915 | 3.5098 | 0.33683 | 3.6099
1299 | 6.416 | 0.24 | 0 | 0.2185 | 0.26438 | 15.8626 | 1.3842 | 1.6485 | 3.2858 | 481.8717 | 488.8802 | 3.5041 | 0.33428 | 3.6084
1300 | 6.42 | 0.24 | 0 | 0.2185 | 0.26438 | 15.8626 | 1.3729 | 1.6373 | 3.2607 | 478.1606 | 485.1576 | 3.4983 | 0.33172 | 3.6069
1301 | 6.423 | 0.237 | 0 | 0.2185 | 0.26107 | 15.7634 | 1.3623 | 1.6234 | 3.2331 | 474.4359 | 481.4213 | 3.4926 | 0.32915 | 3.6054
1302 | 6.426 | 0.234 | 0 | 0.2185 | 0.25777 | 15.5652 | 1.3519 | 1.6097 | 3.2057 | 470.6952 | 477.669 | 3.4868 | 0.32657 | 3.6039
1303 | 6.429 | 0.231 | 0 | 0.2185 | 0.25446 | 15.3669 | 1.3416 | 1.5961 | 3.1786 | 466.9388 | 473.901 | 3.4809 | 0.32398 | 3.6023
1304 | 6.432 | 0.228 | 0 | 0.2185 | 0.25116 | 15.1686 | 1.3314 | 1.5826 | 3.1518 | 463.167 | 470.1175 | 3.4751 | 0.32138 | 3.6008
1305 | 6.435 | 0.225 | 0 | 0.2185 | 0.24785 | 14.9703 | 1.3214 | 1.5692 | 3.1252 | 459.3805 | 466.3188 | 3.469 | 0.31877 | 3.5986
1306 | 6.438 | 0.222 | 0 | 0.2185 | 0.24455 | 14.772 | 1.3114 | 1.556 | 3.0988 | 455.58 | 462.5057 | 3.4627 | 0.31615 | 3.5957
1307 | 6.441 | 0.219 | 0 | 0.2185 | 0.24124 | 14.5737 | 1.3016 | 1.5428 | 3.0726 | 451.7658 | 458.6788 | 3.4564 | 0.31351 | 3.5928
1308 | 6.444 | 0.216 | 0 | 0.2185 | 0.23794 | 14.3755 | 1.2919 | 1.5298 | 3.0467 | 447.9381 | 454.8384 | 3.45 | 0.31087 | 3.5899
1309 | 6.447 | 0.213 | 0 | 0.2185 | 0.23463 | 14.1772 | 1.2823 | 1.5169 | 3.021 | 444.0973 | 450.9848 | 3.4436 | 0.30822 | 3.5869
1310 | 6.45 | 0.21 | 0 | 0.2185 | 0.23133 | 13.9789 | 1.2728 | 1.5041 | 2.9955 | 440.2436 | 447.1183 | 3.4372 | 0.30557 | 3.584
1311 | 6.453 | 0.207 | 0 | 0.2185 | 0.22802 | 13.7806 | 1.2634 | 1.4914 | 2.9702 | 436.3773 | 443.2391 | 3.4308 | 0.3029 | 3.581
1312 | 6.456 | 0.204 | 0 | 0.2185 | 0.22472 | 13.5823 | 1.2541 | 1.4788 | 2.9452 | 432.4986 | 439.3475 | 3.4243 | 0.30022 | 3.578
1313 | 6.459 | 0.201 | 0 | 0.2185 | 0.22142 | 13.384 | 1.2449 | 1.4663 | 2.9203 | 428.6078 | 435.4438 | 3.4178 | 0.29754 | 3.575
1314 | 6.462 | 0.198 | 0 | 0.2185 | 0.21811 | 13.1858 | 1.2359 | 1.454 | 2.8957 | 424.7051 | 431.5281 | 3.4114 | 0.29485 | 3.5721
1315 | 6.465 | 0.195 | 0 | 0.2185 | 0.21481 | 12.9875 | 1.2269 | 1.4417 | 2.8712 | 420.7908 | 427.6008 | 3.4048 | 0.29215 | 3.5691
1316 | 6.468 | 0.192 | 0 | 0.2185 | 0.2115 | 12.7892 | 1.218 | 1.4295 | 2.847 | 416.8651 | 423.662 | 3.3983 | 0.28944 | 3.566
1317 | 6.471 | 0.189 | 0 | 0.2185 | 0.2082 | 12.5909 | 1.2093 | 1.4175 | 2.823 | 412.9283 | 419.7121 | 3.3918 | 0.28672 | 3.563
1318 | 6.474 | 0.186 | 0 | 0.2185 | 0.20489 | 12.3926 | 1.2006 | 1.4055 | 2.7991 | 408.9805 | 415.7512 | 3.3852 | 0.284 | 3.56
1319 | 6.477 | 0.183 | 0 | 0.2185 | 0.20159 | 12.1944 | 1.192 | 1.3936 | 2.7754 | 405.0221 | 411.7796 | 3.3786 | 0.28127 | 3.557
1320 | 6.48 | 0.18 | 0 | 0.2185 | 0.19828 | 11.9961 | 1.1836 | 1.3818 | 2.752 | 401.0532 | 407.7975 | 3.372 | 0.27853 | 3.5539
1321 | 6.482 | 0.177 | 0 | 0.2185 | 0.19498 | 11.7978 | 1.1752 | 1.3701 | 2.7287 | 397.074 | 403.8052 | 3.3654 | 0.27578 | 3.5509
1322 | 6.484 | 0.174 | 0 | 0.2185 | 0.19167 | 11.5995 | 1.1669 | 1.3586 | 2.7056 | 393.0849 | 399.8027 | 3.3588 | 0.27303 | 3.5478
1323 | 6.486 | 0.171 | 0 | 0.2185 | 0.18837 | 11.4012 | 1.1587 | 1.347 | 2.6827 | 389.0859 | 395.7905 | 3.3521 | 0.27027 | 3.5447
1324 | 6.488 | 0.168 | 0 | 0.2185 | 0.18506 | 11.2029 | 1.1506 | 1.3356 | 2.6599 | 385.0774 | 391.7686 | 3.3454 | 0.26751 | 3.5417
1325 | 6.49 | 0.165 | 0 | 0.2185 | 0.18176 | 11.0047 | 1.1425 | 1.3243 | 2.6374 | 381.0595 | 387.7373 | 3.3388 | 0.26474 | 3.5386
1326 | 6.492 | 0.162 | 0 | 0.2185 | 0.17845 | 10.8064 | 1.1346 | 1.3131 | 2.615 | 377.0324 | 383.6968 | 3.3321 | 0.26196 | 3.5355
1327 | 6.494 | 0.159 | 0 | 0.2185 | 0.17515 | 10.6081 | 1.1268 | 1.3019 | 2.5928 | 372.9963 | 379.6473 | 3.3253 | 0.25917 | 3.5324
1328 | 6.496 | 0.156 | 0 | 0.2185 | 0.17184 | 10.4098 | 1.119 | 1.2908 | 2.5707 | 368.9514 | 375.589 | 3.3186 | 0.25638 | 3.5293
1329 | 6.498 | 0.153 | 0 | 0.2185 | 0.16854 | 10.2115 | 1.1113 | 1.2799 | 2.5488 | 364.898 | 371.5221 | 3.3119 | 0.25359 | 3.5262
1330 | 6.5 | 0.15 | 0 | 0.2185 | 0.16524 | 10.0133 | 1.1037 | 1.269 | 2.5271 | 360.8362 | 367.4468 | 3.3051 | 0.25079 | 3.5231
1331 | 6.502 | 0.147 | 0 | 0.2185 | 0.16193 | 9.815 | 1.0962 | 1.2581 | 2.5055 | 356.7662 | 363.3633 | 3.2983 | 0.24798 | 3.52
1332 | 6.504 | 0.144 | 0 | 0.2185 | 0.15863 | 9.6167 | 1.0888 | 1.2474 | 2.4841 | 352.6882 | 359.2717 | 3.2916 | 0.24517 | 3.5169
1333 | 6.506 | 0.141 | 0 | 0.2185 | 0.15532 | 9.4184 | 1.0814 | 1.2367 | 2.4628 | 348.6023 | 355.1723 | 3.2848 | 0.24235 | 3.5137
1334 | 6.508 | 0.138 | 0 | 0.2185 | 0.15202 | 9.2201 | 1.0741 | 1.2261 | 2.4417 | 344.5089 | 351.0652 | 3.278 | 0.23952 | 3.5106
1335 | 6.51 | 0.135 | 0 | 0.2185 | 0.14871 | 9.0218 | 1.0669 | 1.2156 | 2.4208 | 340.4079 | 346.9506 | 3.2711 | 0.23669 | 3.5074
1336 | 6.512 | 0.132 | 0 | 0.2185 | 0.14541 | 8.8236 | 1.0598 | 1.2052 | 2.4 | 336.2997 | 342.8287 | 3.2643 | 0.23386 | 3.5043
1337 | 6.514 | 0.129 | 0 | 0.2185 | 0.1421 | 8.6253 | 1.0527 | 1.1948 | 2.3793 | 332.1843 | 338.6997 | 3.2575 | 0.23102 | 3.5011
1338 | 6.516 | 0.126 | 0 | 0.2185 | 0.1388 | 8.427 | 1.0457 | 1.1845 | 2.3588 | 328.062 | 334.5637 | 3.2506 | 0.22818 | 3.498
1339 | 6.518 | 0.123 | 0 | 0.2185 | 0.13549 | 8.2287 | 1.0388 | 1.1743 | 2.3385 | 323.9329 | 330.4209 | 3.2437 | 0.22533 | 3.4948
1340 | 6.52 | 0.12 | 0 | 0.2185 | 0.13219 | 8.0304 | 1.032 | 1.1642 | 2.324 | 319.7972 | 326.2714 | 3.2369 | 0.22248 | 3.4916
1341 | 6.523 | 0.123 | 0 | 0.2185 | 0.13549 | 8.0304 | 1.0243 | 1.1598 | 2.3154 | 315.6608 | 322.1212 | 3.23 | 0.21962 | 3.4885
1342 | 6.526 | 0.126 | 0 | 0.2185 | 0.1388 | 8.2287 | 1.0168 | 1.1556 | 2.307 | 311.5296 | 317.9762 | 3.2231 | 0.21677 | 3.4853
1343 | 6.529 | 0.129 | 0 | 0.2185 | 0.1421 | 8.427 | 1.0093 | 1.1514 | 2.2987 | 307.4036 | 313.8366 | 3.2162 | 0.21393 | 3.4821
1344 | 6.532 | 0.132 | 0 | 0.2185 | 0.14541 | 8.6253 | 1.0019 | 1.1473 | 2.2906 | 303.2831 | 309.7023 | 3.2094 | 0.21108 | 3.479
1345 | 6.535 | 0.135 | 0 | 0.2185 | 0.14871 | 8.8236 | 0.99459 | 1.1433 | 2.2827 | 299.1681 | 305.5737 | 3.2025 | 0.20824 | 3.4758
1346 | 6.538 | 0.138 | 0 | 0.2185 | 0.15202 | 9.0218 | 0.98735 | 1.1394 | 2.2749 | 295.0589 | 301.4508 | 3.1957 | 0.20541 | 3.4727
1347 | 6.541 | 0.141 | 0 | 0.2185 | 0.15532 | 9.2201 | 0.98019 | 1.1355 | 2.2672 | 290.9555 | 297.3338 | 3.1889 | 0.20258 | 3.4695
1348 | 6.544 | 0.144 | 0 | 0.2185 | 0.15863 | 9.4184 | 0.97309 | 1.1317 | 2.2597 | 286.8581 | 293.2227 | 3.1821 | 0.19975 | 3.4664
1349 | 6.547 | 0.147 | 0 | 0.2185 | 0.16193 | 9.6167 | 0.96608 | 1.128 | 2.2524 | 282.7667 | 289.1178 | 3.1753 | 0.19693 | 3.4633
1350 | 6.55 | 0.15 | 0 | 0.2185 | 0.16524 | 9.815 | 0.95913 | 1.1244 | 2.2423 | 278.6817 | 285.0191 | 3.1685 | 0.19411 | 3.4601
1351 | 6.552 | 0.15 | 0 | 0.2185 | 0.16524 | 9.9141 | 0.95266 | 1.1179 | 2.2294 | 274.6 | 280.9239 | 3.1617 | 0.1913 | 3.457
1352 | 6.554 | 0.15 | 0 | 0.2185 | 0.16524 | 9.9141 | 0.94626 | 1.1115 | 2.2166 | 270.5191 | 276.8294 | 3.1549 | 0.18848 | 3.4539
1353 | 6.556 | 0.15 | 0 | 0.2185 | 0.16524 | 9.9141 | 0.93992 | 1.1052 | 2.204 | 266.439 | 272.7357 | 3.1481 | 0.18567 | 3.4507
1354 | 6.558 | 0.15 | 0 | 0.2185 | 0.16524 | 9.9141 | 0.93364 | 1.0989 | 2.1915 | 262.3598 | 268.643 | 3.1413 | 0.18285 | 3.4476
1355 | 6.56 | 0.15 | 0 | 0.2185 | 0.16524 | 9.9141 | 0.92743 | 1.0927 | 2.1792 | 258.2817 | 264.5513 | 3.1345 | 0.18004 | 3.4445
1356 | 6.562 | 0.15 | 0 | 0.2185 | 0.16524 | 9.9141 | 0.92128 | 1.0865 | 2.1669 | 254.2048 | 260.4609 | 3.1278 | 0.17723 | 3.4414
1357 | 6.564 | 0.15 | 0 | 0.2185 | 0.16524 | 9.9141 | 0.91518 | 1.0804 | 2.1548 | 250.1292 | 256.3717 | 3.121 | 0.17442 | 3.4382
1358 | 6.566 | 0.15 | 0 | 0.2185 | 0.16524 | 9.9141 | 0.90915 | 1.0744 | 2.1428 | 246.055 | 252.284 | 3.1142 | 0.1716 | 3.4351
1359 | 6.568 | 0.15 | 0 | 0.2185 | 0.16524 | 9.9141 | 0.90318 | 1.0684 | 2.1309 | 241.9823 | 248.1978 | 3.1074 | 0.1688 | 3.432
1360 | 6.57 | 0.15 | 0 | 0.2185 | 0.16524 | 9.9141 | 0.89727 | 1.0625 | 2.1162 | 237.9113 | 244.1132 | 3.1007 | 0.16599 | 3.4289
1361 | 6.572 | 0.147 | 0 | 0.2185 | 0.16193 | 9.815 | 0.89179 | 1.0537 | 2.0987 | 233.8391 | 240.0275 | 3.0939 | 0.16318 | 3.4258
1362 | 6.574 | 0.144 | 0 | 0.2185 | 0.15863 | 9.6167 | 0.88637 | 1.045 | 2.0813 | 229.763 | 235.9379 | 3.0871 | 0.16037 | 3.4226
1363 | 6.576 | 0.141 | 0 | 0.2185 | 0.15532 | 9.4184 | 0.88099 | 1.0363 | 2.064 | 225.683 | 231.8443 | 3.0803 | 0.15755 | 3.4195
1364 | 6.578 | 0.138 | 0 | 0.2185 | 0.15202 | 9.2201 | 0.87567 | 1.0277 | 2.0468 | 221.5993 | 227.747 | 3.0735 | 0.15473 | 3.4164
1365 | 6.58 | 0.135 | 0 | 0.2185 | 0.14871 | 9.0218 | 0.8704 | 1.0191 | 2.0297 | 217.512 | 223.6461 | 3.0667 | 0.15191 | 3.4132
1366 | 6.582 | 0.132 | 0 | 0.2185 | 0.14541 | 8.8236 | 0.86518 | 1.0106 | 2.0127 | 213.4212 | 219.5417 | 3.0599 | 0.14909 | 3.4101
1367 | 6.584 | 0.129 | 0 | 0.2185 | 0.1421 | 8.6253 | 0.86 | 1.0021 | 1.9958 | 209.327 | 215.4339 | 3.0531 | 0.14627 | 3.407
1368 | 6.586 | 0.126 | 0 | 0.2185 | 0.1388 | 8.427 | 0.85488 | 0.99367 | 1.979 | 205.2294 | 211.3227 | 3.0463 | 0.14344 | 3.4038
1369 | 6.588 | 0.123 | 0 | 0.2185 | 0.13549 | 8.2287 | 0.8498 | 0.98529 | 1.9622 | 201.1287 | 207.2084 | 3.0395 | 0.14061 | 3.4007
1370 | 6.59 | 0.12 | 0 | 0.2185 | 0.13219 | 8.0304 | 0.84477 | 0.97696 | 1.9486 | 197.0373 | 203.091 | 3.0265 | 0.13779 | 3.3779
1371 | 6.592 | 0.12 | 0 | 0.2185 | 0.13219 | 7.9313 | 0.83943 | 0.97162 | 1.9379 | 192.9615 | 198.9859 | 3.0118 | 0.13497 | 3.3497
1372 | 6.594 | 0.12 | 0 | 0.2185 | 0.13219 | 7.9313 | 0.83414 | 0.96633 | 1.9274 | 188.9042 | 194.8994 | 2.9973 | 0.13216 | 3.3216
1373 | 6.596 | 0.12 | 0 | 0.2185 | 0.13219 | 7.9313 | 0.8289 | 0.96109 | 1.917 | 184.8654 | 190.8316 | 2.9827 | 0.12937 | 3.2937
1374 | 6.598 | 0.12 | 0 | 0.2185 | 0.13219 | 7.9313 | 0.82371 | 0.9559 | 1.9067 | 180.8451 | 186.7824 | 2.9683 | 0.12659 | 3.2659
1375 | 6.6 | 0.12 | 0 | 0.2185 | 0.13219 | 7.9313 | 0.81857 | 0.95076 | 1.8964 | 176.8431 | 182.7517 | 2.9539 | 0.12383 | 3.2383
1376 | 6.602 | 0.12 | 0 | 0.2185 | 0.13219 | 7.9313 | 0.81348 | 0.94567 | 1.8863 | 172.8596 | 178.7396 | 2.9396 | 0.12107 | 3.2107
1377 | 6.604 | 0.12 | 0 | 0.2185 | 0.13219 | 7.9313 | 0.80844 | 0.94063 | 1.8763 | 168.8945 | 174.7459 | 2.9253 | 0.11833 | 3.1833
1378 | 6.606 | 0.12 | 0 | 0.2185 | 0.13219 | 7.9313 | 0.80344 | 0.93563 | 1.8663 | 164.9476 | 170.7707 | 2.9112 | 0.11561 | 3.1561
1379 | 6.608 | 0.12 | 0 | 0.2185 | 0.13219 | 7.9313 | 0.79849 | 0.93068 | 1.8564 | 161.0191 | 166.8139 | 2.897 | 0.11289 | 3.1289
1380 | 6.61 | 0.12 | 0 | 0.2185 | 0.13219 | 7.9313 | 0.79358 | 0.92577 | 1.8467 | 157.1088 | 162.8755 | 2.883 | 0.11019 | 3.1019
1381 | 6.612 | 0.12 | 0 | 0.2185 | 0.13219 | 7.9313 | 0.78872 | 0.92091 | 1.837 | 153.2166 | 158.9554 | 2.869 | 0.1075 | 3.075
1382 | 6.614 | 0.12 | 0 | 0.2185 | 0.13219 | 7.9313 | 0.7839 | 0.91609 | 1.8274 | 149.3427 | 155.0536 | 2.8551 | 0.10482 | 3.0482
1383 | 6.616 | 0.12 | 0 | 0.2185 | 0.13219 | 7.9313 | 0.77913 | 0.91132 | 1.8179 | 145.4869 | 151.1701 | 2.8412 | 0.10215 | 3.0215
1384 | 6.618 | 0.12 | 0 | 0.2185 | 0.13219 | 7.9313 | 0.7744 | 0.90659 | 1.8085 | 141.6514 | 147.3048 | 2.8263 | 0.099503 | 2.9938
1385 | 6.62 | 0.12 | 0 | 0.2185 | 0.13219 | 7.9313 | 0.76972 | 0.9019 | 1.7992 | 137.846 | 143.4599 | 2.8065 | 0.096869 | 2.9609
1386 | 6.622 | 0.12 | 0 | 0.2185 | 0.13219 | 7.9313 | 0.76507 | 0.89726 | 1.7899 | 134.0704 | 139.6451 | 2.7869 | 0.094255 | 2.9282
1387 | 6.624 | 0.12 | 0 | 0.2185 | 0.13219 | 7.9313 | 0.76047 | 0.89266 | 1.7808 | 130.3246 | 135.8604 | 2.7675 | 0.091662 | 2.8958
1388 | 6.626 | 0.12 | 0 | 0.2185 | 0.13219 | 7.9313 | 0.75591 | 0.8881 | 1.7717 | 126.6081 | 132.1053 | 2.7482 | 0.089089 | 2.8636
1389 | 6.628 | 0.12 | 0 | 0.2185 | 0.13219 | 7.9313 | 0.75139 | 0.88358 | 1.7627 | 122.9209 | 128.3798 | 2.729 | 0.086536 | 2.8317
1390 | 6.63 | 0.12 | 0 | 0.2185 | 0.13219 | 7.9313 | 0.74691 | 0.8791 | 1.7508 | 119.2626 | 124.6835 | 2.71 | 0.084004 | 2.8
1391 | 6.631 | 0.117 | 0 | 0.2185 | 0.12888 | 7.8321 | 0.74278 | 0.87167 | 1.7359 | 115.6301 | 121.0133 | 2.6912 | 0.081489 | 2.7686
1392 | 6.632 | 0.114 | 0 | 0.2185 | 0.12558 | 7.6339 | 0.73869 | 0.86427 | 1.7212 | 112.0203 | 117.366 | 2.6724 | 0.07899 | 2.7374
1393 | 6.633 | 0.111 | 0 | 0.2185 | 0.12227 | 7.4356 | 0.73464 | 0.85691 | 1.7065 | 108.433 | 113.7415 | 2.6538 | 0.076507 | 2.7063
1394 | 6.634 | 0.108 | 0 | 0.2185 | 0.11897 | 7.2373 | 0.73062 | 0.84959 | 1.6919 | 104.8679 | 110.1395 | 2.6353 | 0.074039 | 2.6755
1395 | 6.635 | 0.105 | 0 | 0.2185 | 0.11566 | 7.039 | 0.72663 | 0.8423 | 1.6773 | 101.3251 | 106.5598 | 2.6169 | 0.071586 | 2.6448
1396 | 6.636 | 0.102 | 0 | 0.2185 | 0.11236 | 6.8407 | 0.72268 | 0.83504 | 1.6629 | 97.8043 | 103.0024 | 2.5986 | 0.069149 | 2.6144
1397 | 6.637 | 0.099 | 0 | 0.2185 | 0.10906 | 6.6425 | 0.71876 | 0.82782 | 1.6485 | 94.3206 | 99.4671 | 2.5728 | 0.066732 | 2.5718
1398 | 6.638 | 0.096 | 0 | 0.2185 | 0.10575 | 6.4442 | 0.71488 | 0.82063 | 1.6341 | 90.8872 | 95.969 | 2.5405 | 0.064345 | 2.5188
1399 | 6.639 | 0.093 | 0 | 0.2185 | 0.10245 | 6.2459 | 0.71103 | 0.81347 | 1.6198 | 87.5032 | 92.5213 | 2.5086 | 0.061992 | 2.4665
1400 | 6.64 | 0.09 | 0 | 0.2185 | 0.099141 | 6.0476 | 0.70721 | 0.80635 | 1.6041 | 84.1678 | 89.123 | 2.4771 | 0.059673 | 2.415
1401 | 6.6405 | 0.0855 | 0 | 0.2185 | 0.094184 | 5.7998 | 0.70357 | 0.79775 | 1.5869 | 81.0287 | 85.7719 | 2.3712 | 0.057439 | 2.2439
1402 | 6.641 | 0.081 | 0 | 0.2185 | 0.089227 | 5.5023 | 0.69996 | 0.78919 | 1.5698 | 78.1309 | 82.6156 | 2.2419 | 0.055354 | 2.0354
1403 | 6.6415 | 0.0765 | 0 | 0.2185 | 0.08427 | 5.2049 | 0.69638 | 0.78065 | 1.5528 | 75.3437 | 79.7008 | 2.1781 | 0.05339 | 1.9463
1404 | 6.642 | 0.072 | 0 | 0.2185 | 0.079313 | 4.9075 | 0.69283 | 0.77215 | 1.5358 | 72.638 | 76.8965 | 2.1288 | 0.051493 | 1.8831
1405 | 6.6425 | 0.0675 | 0 | 0.2185 | 0.074356 | 4.6101 | 0.68931 | 0.76367 | 1.5189 | 70.0112 | 74.1738 | 2.0809 | 0.049651 | 1.8217
1406 | 6.643 | 0.063 | 0 | 0.2185 | 0.069399 | 4.3126 | 0.68582 | 0.75522 | 1.502 | 67.4605 | 71.5301 | 2.0344 | 0.047862 | 1.7621
1407 | 6.6435 | 0.0585 | 0 | 0.2185 | 0.064442 | 4.0152 | 0.68236 | 0.7468 | 1.4852 | 64.9833 | 68.9625 | 1.9892 | 0.046125 | 1.7042
1408 | 6.644 | 0.054 | 0 | 0.2185 | 0.059485 | 3.7178 | 0.67892 | 0.73841 | 1.4685 | 62.577 | 66.4685 | 1.9454 | 0.044437 | 1.6479
1409 | 6.6445 | 0.0495 | 0 | 0.2185 | 0.054528 | 3.4204 | 0.67552 | 0.73004 | 1.4518 | 60.2392 | 64.0454 | 1.9027 | 0.042798 | 1.5942
1410 | 6.645 | 0.045 | 0 | 0.2185 | 0.049571 | 3.1229 | 0.67214 | 0.72171 | 1.4381 | 57.9676 | 61.6909 | 1.8613 | 0.041205 | 1.5487
1411 | 6.6455 | 0.0435 | 0 | 0.2185 | 0.047918 | 2.9247 | 0.66851 | 0.71642 | 1.4276 | 55.7627 | 59.4057 | 1.8211 | 0.039659 | 1.5045
1412 | 6.646 | 0.042 | 0 | 0.2185 | 0.046266 | 2.8255 | 0.6649 | 0.71117 | 1.4171 | 53.6253 | 57.1903 | 1.7822 | 0.03816 | 1.4617
1413 | 6.6465 | 0.0405 | 0 | 0.2185 | 0.044613 | 2.7264 | 0.66133 | 0.70595 | 1.4067 | 51.553 | 55.0424 | 1.7444 | 0.036707 | 1.4202
1414 | 6.647 | 0.039 | 0 | 0.2185 | 0.042961 | 2.6272 | 0.65779 | 0.70075 | 1.3963 | 49.5435 | 52.9597 | 1.7077 | 0.035297 | 1.3824
1415 | 6.6475 | 0.0375 | 0 | 0.2185 | 0.041309 | 2.5281 | 0.65428 | 0.69559 | 1.386 | 47.5948 | 50.9399 | 1.6722 | 0.033931 | 1.3483
1416 | 6.648 | 0.036 | 0 | 0.2185 | 0.039656 | 2.429 | 0.65079 | 0.69045 | 1.3758 | 45.7047 | 48.9808 | 1.6377 | 0.032605 | 1.3151
1417 | 6.6485 | 0.0345 | 0 | 0.2185 | 0.038004 | 2.3298 | 0.64734 | 0.68534 | 1.3656 | 43.8712 | 47.0805 | 1.6043 | 0.03132 | 1.283
1418 | 6.649 | 0.033 | 0 | 0.2185 | 0.036352 | 2.2307 | 0.64391 | 0.68026 | 1.3555 | 42.0924 | 45.2368 | 1.5719 | 0.030072 | 1.2518
1419 | 6.6495 | 0.0315 | 0 | 0.2185 | 0.034699 | 2.1315 | 0.64051 | 0.67521 | 1.3454 | 40.3664 | 43.4479 | 1.5404 | 0.028862 | 1.2215
1420 | 6.65 | 0.03 | 0 | 0.2185 | 0.033047 | 2.0324 | 0.63714 | 0.67019 | 1.3366 | 38.6915 | 41.7118 | 1.5099 | 0.027687 | 1.1922
1421 | 6.6504 | 0.0297 | 0 | 0.2185 | 0.032717 | 1.9729 | 0.63369 | 0.6664 | 1.3291 | 37.067 | 40.0281 | 1.4803 | 0.026548 | 1.1637
1422 | 6.6508 | 0.0294 | 0 | 0.2185 | 0.032386 | 1.9531 | 0.63027 | 0.66265 | 1.3216 | 35.4923 | 38.396 | 1.4515 | 0.025444 | 1.1361
1423 | 6.6512 | 0.0291 | 0 | 0.2185 | 0.032056 | 1.9333 | 0.62687 | 0.65893 | 1.3142 | 33.9659 | 36.8139 | 1.4237 | 0.024373 | 1.1093
1424 | 6.6516 | 0.0288 | 0 | 0.2185 | 0.031725 | 1.9134 | 0.6235 | 0.65523 | 1.3068 | 32.4861 | 35.2801 | 1.3967 | 0.023336 | 1.0834
1425 | 6.652 | 0.0285 | 0 | 0.2185 | 0.031395 | 1.8936 | 0.62016 | 0.65156 | 1.2995 | 31.0511 | 33.7928 | 1.3706 | 0.022329 | 1.0582
1426 | 6.6524 | 0.0282 | 0 | 0.2185 | 0.031064 | 1.8738 | 0.61685 | 0.64792 | 1.2922 | 29.6597 | 32.3506 | 1.3452 | 0.021354 | 1.0338
1427 | 6.6528 | 0.0279 | 0 | 0.2185 | 0.030734 | 1.8539 | 0.61356 | 0.6443 | 1.285 | 28.3102 | 30.9519 | 1.3206 | 0.020407 | 1.0102
1428 | 6.6532 | 0.0276 | 0 | 0.2185 | 0.030403 | 1.8341 | 0.6103 | 0.64071 | 1.2779 | 27.0507 | 29.5952 | 1.272 | 0.019506 | 0.97532
1429 | 6.6536 | 0.0273 | 0 | 0.2185 | 0.030073 | 1.8143 | 0.60707 | 0.63714 | 1.2707 | 25.9117 | 28.3285 | 1.2082 | 0.018678 | 0.9339
1430 | 6.654 | 0.027 | 0 | 0.2185 | 0.029742 | 1.7945 | 0.60386 | 0.6336 | 1.2637 | 24.881 | 27.1824 | 1.1505 | 0.017928 | 0.89642
1431 | 6.6544 | 0.0267 | 0 | 0.2185 | 0.029412 | 1.7746 | 0.60068 | 0.63009 | 1.2567 | 23.9479 | 26.1447 | 1.0982 | 0.01725 | 0.86248
1432 | 6.6548 | 0.0264 | 0 | 0.2185 | 0.029081 | 1.7548 | 0.59752 | 0.6266 | 1.2497 | 23.1025 | 25.2046 | 1.0509 | 0.016635 | 0.83174
1433 | 6.6552 | 0.0261 | 0 | 0.2185 | 0.028751 | 1.735 | 0.59439 | 0.62314 | 1.2428 | 22.336 | 24.3522 | 1.008 | 0.016077 | 0.80387
1434 | 6.6556 | 0.0258 | 0 | 0.2185 | 0.02842 | 1.7151 | 0.59128 | 0.6197 | 1.236 | 21.6405 | 23.5788 | 0.96901 | 0.015572 | 0.77858
1435 | 6.656 | 0.0255 | 0 | 0.2185 | 0.02809 | 1.6953 | 0.5882 | 0.61629 | 1.2292 | 21.009 | 22.8765 | 0.93364 | 0.015112 | 0.75561
1436 | 6.6564 | 0.0252 | 0 | 0.2185 | 0.02776 | 1.6755 | 0.58514 | 0.6129 | 1.2224 | 20.4349 | 22.2382 | 0.90149 | 0.014695 | 0.73473
1437 | 6.6568 | 0.0249 | 0 | 0.2185 | 0.027429 | 1.6557 | 0.5821 | 0.60953 | 1.2157 | 19.9126 | 21.6574 | 0.87224 | 0.014315 | 0.71574
1438 | 6.6572 | 0.0246 | 0 | 0.2185 | 0.027099 | 1.6358 | 0.57909 | 0.60619 | 1.2091 | 19.437 | 21.1284 | 0.8456 | 0.013969 | 0.69844
1439 | 6.6576 | 0.0243 | 0 | 0.2185 | 0.026768 | 1.616 | 0.5761 | 0.60287 | 1.2024 | 19.0032 | 20.646 | 0.82131 | 0.013653 | 0.68267
1440 | 6.658 | 0.024 | 0 | 0.2185 | 0.026438 | 1.5962 | 0.57314 | 0.59958 | 1.1951 | 18.6072 | 20.2057 | 0.79913 | 0.013365 | 0.66827
1441 | 6.6581 | 0.02295 | 0 | 0.2185 | 0.025281 | 1.5516 | 0.57026 | 0.59554 | 1.1871 | 18.2445 | 19.8023 | 0.77882 | 0.013102 | 0.65508
1442 | 6.6581 | 0.0219 | 0 | 0.2185 | 0.024124 | 1.4822 | 0.5674 | 0.59152 | 1.179 | 17.9111 | 19.4316 | 0.76015 | 0.012859 | 0.64296
1443 | 6.6582 | 0.02085 | 0 | 0.2185 | 0.022968 | 1.4128 | 0.56456 | 0.58752 | 1.1711 | 17.6041 | 19.0902 | 0.74296 | 0.012636 | 0.63179
1444 | 6.6582 | 0.0198 | 0 | 0.2185 | 0.021811 | 1.3434 | 0.56174 | 0.58355 | 1.1631 | 17.3209 | 18.7752 | 0.7271 | 0.01243 | 0.62149
1445 | 6.6583 | 0.01875 | 0 | 0.2185 | 0.020654 | 1.274 | 0.55894 | 0.5796 | 1.1553 | 17.059 | 18.484 | 0.71243 | 0.012239 | 0.61197
1446 | 6.6583 | 0.0177 | 0 | 0.2185 | 0.019498 | 1.2046 | 0.55617 | 0.57567 | 1.1474 | 16.8165 | 18.2143 | 0.69885 | 0.012063 | 0.60315
1447 | 6.6584 | 0.01665 | 0 | 0.2185 | 0.018341 | 1.1352 | 0.55342 | 0.57176 | 1.1396 | 16.5891 | 17.9639 | 0.68735 | 0.011898 | 0.59492
1448 | 6.6584 | 0.0156 | 0 | 0.2185 | 0.017184 | 1.0658 | 0.55068 | 0.56787 | 1.1319 | 16.3743 | 17.7288 | 0.6772 | 0.011743 | 0.58717
1449 | 6.6585 | 0.01455 | 0 | 0.2185 | 0.016028 | 0.99637 | 0.54797 | 0.564 | 1.1242 | 16.1709 | 17.5061 | 0.66759 | 0.011597 | 0.57984
1450 | 6.6585 | 0.0135 | 0 | 0.2185 | 0.014871 | 0.92697 | 0.54528 | 0.56015 | 1.1165 | 15.978 | 17.295 | 0.65848 | 0.011458 | 0.57288
1451 | 6.6585 | 0.01245 | 0 | 0.2185 | 0.013715 | 0.85757 | 0.54261 | 0.55632 | 1.1088 | 15.7947 | 17.0945 | 0.64982 | 0.011326 | 0.56628
1452 | 6.6586 | 0.0114 | 0 | 0.2185 | 0.012558 | 0.78817 | 0.53996 | 0.55251 | 1.1012 | 15.6203 | 16.9036 | 0.64158 | 0.0112 | 0.55999
1453 | 6.6586 | 0.01035 | 0 | 0.2185 | 0.011401 | 0.71877 | 0.53732 | 0.54873 | 1.0937 | 15.4541 | 16.7216 | 0.63373 | 0.01108 | 0.55399
1454 | 6.6587 | 0.0093 | 0 | 0.2185 | 0.010245 | 0.64937 | 0.53471 | 0.54496 | 1.0862 | 15.2952 | 16.5478 | 0.62622 | 0.010965 | 0.54826
1455 | 6.6587 | 0.00825 | 0 | 0.2185 | 0.0090879 | 0.57998 | 0.53212 | 0.54121 | 1.0787 | 15.1433 | 16.3814 | 0.61904 | 0.010856 | 0.54278
1456 | 6.6588 | 0.0072 | 0 | 0.2185 | 0.0079313 | 0.51058 | 0.52955 | 0.53748 | 1.0712 | 14.9976 | 16.222 | 0.61216 | 0.010751 | 0.53753
1457 | 6.6589 | 0.00615 | 0 | 0.2185 | 0.0067746 | 0.44118 | 0.52699 | 0.53377 | 1.0638 | 14.8577 | 16.0688 | 0.60555 | 0.01065 | 0.53248
1458 | 6.6589 | 0.0051 | 0 | 0.2185 | 0.005618 | 0.37178 | 0.52446 | 0.53007 | 1.0565 | 14.7231 | 15.9215 | 0.59919 | 0.010553 | 0.52763
1459 | 6.6589 | 0.00405 | 0 | 0.2185 | 0.0044613 | 0.30238 | 0.52194 | 0.5264 | 1.0491 | 14.5934 | 15.7796 | 0.59307 | 0.010459 | 0.52295
1460 | 6.659 | 0.003 | 0 | 0.2185 | 0.0033047 | 0.23298 | 0.51944 | 0.52274 | 1.0429 | 14.4682 | 15.6425 | 0.58715 | 0.010369 | 0.51844
1461 | 6.659 | 0.002925 | 0 | 0.2185 | 0.0032221 | 0.1958 | 0.51689 | 0.52011 | 1.0376 | 14.3481 | 15.511 | 0.58148 | 0.010282 | 0.5141
1462 | 6.659 | 0.00285 | 0 | 0.2185 | 0.0031395 | 0.19085 | 0.51436 | 0.5175 | 1.0324 | 14.2335 | 15.3857 | 0.57606 | 0.010199 | 0.50997
1463 | 6.6591 | 0.002775 | 0 | 0.2185 | 0.0030569 | 0.18589 | 0.51184 | 0.5149 | 1.0272 | 14.1241 | 15.2659 | 0.57089 | 0.010121 | 0.50603
1464 | 6.6591 | 0.0027 | 0 | 0.2185 | 0.0029742 | 0.18093 | 0.50935 | 0.51232 | 1.0221 | 14.0194 | 15.1513 | 0.56595 | 0.010045 | 0.50225
1465 | 6.6591 | 0.002625 | 0 | 0.2185 | 0.0028916 | 0.17598 | 0.50687 | 0.50977 | 1.017 | 13.919 | 15.0415 | 0.56121 | 0.0099726 | 0.49863
1466 | 6.6591 | 0.00255 | 0 | 0.2185 | 0.002809 | 0.17102 | 0.50442 | 0.50722 | 1.0119 | 13.8227 | 14.936 | 0.55666 | 0.0099031 | 0.49516
1467 | 6.6592 | 0.002475 | 0 | 0.2185 | 0.0027264 | 0.16606 | 0.50198 | 0.5047 | 1.0069 | 13.73 | 14.8346 | 0.55228 | 0.0098363 | 0.49182
1468 | 6.6592 | 0.0024 | 0 | 0.2185 | 0.0026438 | 0.1611 | 0.49955 | 0.5022 | 1.0019 | 13.6408 | 14.7369 | 0.54806 | 0.0097719 | 0.4886
1469 | 6.6592 | 0.002325 | 0 | 0.2185 | 0.0025611 | 0.15615 | 0.49715 | 0.49971 | 0.99695 | 13.5547 | 14.6427 | 0.54399 | 0.0097098 | 0.48549
1470 | 6.6593 | 0.00225 | 0 | 0.2185 | 0.0024785 | 0.15119 | 0.49476 | 0.49724 | 0.99202 | 13.4715 | 14.5516 | 0.54006 | 0.0096498 | 0.48249
1471 | 6.6593 | 0.002175 | 0 | 0.2185 | 0.0023959 | 0.14623 | 0.49239 | 0.49478 | 0.98713 | 13.391 | 14.4635 | 0.53626 | 0.0095918 | 0.47959
1472 | 6.6593 | 0.0021 | 0 | 0.2185 | 0.0023133 | 0.14128 | 0.49003 | 0.49235 | 0.98228 | 13.3129 | 14.3781 | 0.53257 | 0.0095355 | 0.47677
1473 | 6.6593 | 0.002025 | 0 | 0.2185 | 0.0022307 | 0.13632 | 0.4877 | 0.48993 | 0.97745 | 13.2372 | 14.2952 | 0.529 | 0.0094809 | 0.47404
1474 | 6.6593 | 0.00195 | 0 | 0.2185 | 0.0021481 | 0.13136 | 0.48538 | 0.48753 | 0.97267 | 13.1636 | 14.2146 | 0.52552 | 0.0094278 | 0.47139
1475 | 6.6594 | 0.001875 | 0 | 0.2185 | 0.0020654 | 0.1264 | 0.48307 | 0.48514 | 0.96791 | 13.092 | 14.1363 | 0.52214 | 0.0093761 | 0.46881
1476 | 6.6594 | 0.0018 | 0 | 0.2185 | 0.0019828 | 0.12145 | 0.48079 | 0.48277 | 0.96319 | 13.0222 | 14.0599 | 0.51884 | 0.0093258 | 0.46629
1477 | 6.6594 | 0.001725 | 0 | 0.2185 | 0.0019002 | 0.11649 | 0.47852 | 0.48042 | 0.9585 | 12.9541 | 13.9854 | 0.51562 | 0.0092767 | 0.46383
1478 | 6.6594 | 0.00165 | 0 | 0.2185 | 0.0018176 | 0.11153 | 0.47626 | 0.47808 | 0.95384 | 12.8876 | 13.9126 | 0.51248 | 0.0092287 | 0.46144
1479 | 6.6595 | 0.001575 | 0 | 0.2185 | 0.001735 | 0.10658 | 0.47402 | 0.47576 | 0.94921 | 12.8226 | 13.8415 | 0.50941 | 0.0091819 | 0.45909
1480 | 6.6595 | 0.0015 | 0 | 0.2185 | 0.0016524 | 0.10162 | 0.4718 | 0.47345 | 0.94469 | 12.759 | 13.7719 | 0.50641 | 0.009136 | 0.4568
1481 | 6.6595 | 0.0015 | 0 | 0.2185 | 0.0016524 | 0.099141 | 0.46959 | 0.47124 | 0.94028 | 12.6968 | 13.7037 | 0.50347 | 0.0090911 | 0.45455
1482 | 6.6596 | 0.0015 | 0 | 0.2185 | 0.0016524 | 0.099141 | 0.46739 | 0.46904 | 0.9359 | 12.6359 | 13.6371 | 0.50059 | 0.0090472 | 0.45236
1483 | 6.6596 | 0.0015 | 0 | 0.2185 | 0.0016524 | 0.099141 | 0.46521 | 0.46686 | 0.93156 | 12.5762 | 13.5718 | 0.49777 | 0.0090041 | 0.45021
1484 | 6.6596 | 0.0015 | 0 | 0.2185 | 0.0016524 | 0.099141 | 0.46304 | 0.46469 | 0.92724 | 12.5178 | 13.5078 | 0.49501 | 0.008962 | 0.4481
1485 | 6.6596 | 0.0015 | 0 | 0.2185 | 0.0016524 | 0.099141 | 0.46089 | 0.46254 | 0.92295 | 12.4604 | 13.445 | 0.4923 | 0.0089206 | 0.44603
1486 | 6.6597 | 0.0015 | 0 | 0.2185 | 0.0016524 | 0.099141 | 0.45875 | 0.46041 | 0.91869 | 12.4041 | 13.3833 | 0.48964 | 0.00888 | 0.444
1487 | 6.6597 | 0.0015 | 0 | 0.2185 | 0.0016524 | 0.099141 | 0.45663 | 0.45829 | 0.91446 | 12.3487 | 13.3228 | 0.48702 | 0.00884 | 0.442
1488 | 6.6597 | 0.0015 | 0 | 0.2185 | 0.0016524 | 0.099141 | 0.45453 | 0.45618 | 0.91027 | 12.2943 | 13.2632 | 0.48445 | 0.0088008 | 0.44004
1489 | 6.6597 | 0.0015 | 0 | 0.2185 | 0.0016524 | 0.099141 | 0.45243 | 0.45409 | 0.9061 | 12.2407 | 13.2045 | 0.48192 | 0.0087621 | 0.43811
1490 | 6.6597 | 0.0015 | 0 | 0.2185 | 0.0016524 | 0.099141 | 0.45036 | 0.45201 | 0.90195 | 12.1879 | 13.1468 | 0.47943 | 0.0087241 | 0.4362
1491 | 6.6598 | 0.0015 | 0 | 0.2185 | 0.0016524 | 0.099141 | 0.44829 | 0.44995 | 0.89784 | 12.1359 | 13.0899 | 0.47697 | 0.0086866 | 0.43433
1492 | 6.6598 | 0.0015 | 0 | 0.2185 | 0.0016524 | 0.099141 | 0.44624 | 0.4479 | 0.89376 | 12.0847 | 13.0338 | 0.47455 | 0.0086496 | 0.43248
1493 | 6.6598 | 0.0015 | 0 | 0.2185 | 0.0016524 | 0.099141 | 0.44421 | 0.44586 | 0.8897 | 12.0341 | 12.9784 | 0.47216 | 0.0086131 | 0.43066
1494 | 6.6599 | 0.0015 | 0 | 0.2185 | 0.0016524 | 0.099141 | 0.44219 | 0.44384 | 0.88567 | 11.9842 | 12.9238 | 0.4698 | 0.0085771 | 0.42886
1495 | 6.6599 | 0.0015 | 0 | 0.2185 | 0.0016524 | 0.099141 | 0.44018 | 0.44183 | 0.88167 | 11.9349 | 12.8699 | 0.46747 | 0.0085416 | 0.42708
1496 | 6.6599 | 0.0015 | 0 | 0.2185 | 0.0016524 | 0.099141 | 0.43819 | 0.43984 | 0.8777 | 11.8862 | 12.8166 | 0.46517 | 0.0085065 | 0.42532
1497 | 6.6599 | 0.0015 | 0 | 0.2185 | 0.0016524 | 0.099141 | 0.4362 | 0.43786 | 0.87375 | 11.8381 | 12.7639 | 0.4629 | 0.0084718 | 0.42359
1498 | 6.66 | 0.0015 | 0 | 0.2185 | 0.0016524 | 0.099141 | 0.43424 | 0.43589 | 0.86983 | 11.7906 | 12.7119 | 0.46065 | 0.0084375 | 0.42187
1499 | 6.66 | 0.0015 | 0 | 0.2185 | 0.0016524 | 0.099141 | 0.43228 | 0.43394 | 0.86593 | 11.7435 | 12.6604 | 0.45843 | 0.0084035 | 0.42018
1500 | 6.66 | 0.0015 | 0 | 0.2185 | 0.0016524 | 0.099141 | 0.43034 | 0.432 | 0.432 | 11.697 | 12.6094 | 0.45623 | 0.00837 | 0.4185
[5 empty] | Total | 37997.8073 | [8 empty] | 75.6417 | 4538.5017
[5 empty] | 37997.8569 |  | 107447.952
Note on A5: Normal limits of 5-300 ac, spreadsheet allows down to 0.1ac
Note on A6: Tc range is from 5-30 mins
Note on A7: Effective Impervious from Exhibits 14a and b in Hydrology Manual
Note on F7: Basin data in ascending order
Note on G7: Basin volume calculated using conic equation if using contour area data
Note on A8: Descriptive Land Use for % Eff Imp from Exhibits 14a and b in Hydrology Manual
Note on A9: Rain Zone shown on Exhibits 1a-d in Hydrology Manual. Design storm 10, 25, 50, or 100 yrs.
Note on A10: Soil type from 1-7 shown on Exhibit 14a and b in Hydrology Manual, obtained from District shapefile
Note on A11: Subarea yield calculated from Exhibit 14a and b Curve Numbers NRCS equation
Note on A14: Tc for undeveloped 100-yr condition (if County) or 10-yr developed condition (if Cities)
Note on A15: Same 100-yr Zone as above (if County) or 10-yr Zone (if Cities)
Note on A16: Same as Developed Condition for Cities, Undeveloped Condition % for County
Note on A17: Descriptive Land Use for % Eff Imp from Exhibits 14a and b in Hydrology Manual

## BypassCheck (hidden)
| Excel | VCRat | % diff | Model Results
DEVELOPED CONDITION INPUT DATA |  |  |  | ¦---------- SUBAREA DATA AND RESULTS --------¦-- ACCUMULATED DATA --¦------------ ROUTING AFTER ACCUMULATION ---------------------------------¦
Watershed Area ac = | 5 | 5 |  | ¦ NODE SOIL RAIN TC % AREA FLOW ¦ AREA FLOW TIME ¦ CHANNEL LENGTH SLOPE SIZE H:V N VALUES VEL DEPTH ¦
Time of Concentration Tc min = | 20 | 20 |  | ¦ ID TYPE ZONE (MIN) IMP (AC) (CFS) ¦ (AC) (CFS) (MIN)¦ TYPE (FT) (FT/FT) (FT) (Z) CHNL SIDES (FT/S) (FT) ¦
% Effective Imperviousness = | 51 | 51 |  | ¦--------------------------------------------¦----------------------¦-------------------------------------------------------------------------¦
Land Use Description = | 1/5 ac Res | 1/5 ac Res |  | 1A --- --- -- -- --- --- 0 0 ---- ------- ---- ------- --- ---- ----- ----- -- --
Storm Zone and Frequency = | K100 | K100 |  | 2A : 10-yr Dev
District Soil Number (1-7) = | 3 | 3 |  | 2A 030 K10 25 51 5 6 5 6 1155 ------- ---- ------- --- ---- ----- ----- -- --
NRCS Curve Number Yield in = | 5.92 | 5.92 |  | 3B : 100-yr dev
MITIGATION INPUT DATA |  |  |  | 3B 030 K100 20 51 5 11 5 11 1156 ------- ---- ------- --- ---- ----- ----- -- --
Mitigation Level | 10-yr Dev | 10-yr Dev |  | ********************************************************************************************
Time of Concentration Tc min = | 25 | 25 |  | * INCOMING HYDROGRAPH PEAK (cfs): 10.58 VOLUME (acre-ft): 2.29 *
Storm Zone and Frequency = | K10 | K10 |  | * NO HYDROGRAPH ADJUSTMENT *
% Effective Imperviousness = | 51 | 51 |  | * RUNOFF FACTOR(in): 5.92 *
Land Use Description = | 1/5 ac Res | 1/5 ac Res |  | * FATTENED HYDROGRAPH PEAK (cfs): 10.58 VOLUME (acre-ft): 2.47 *
CALCULATION RESULTS |  |  |  | ********************************************************************************************
Iteration Volume Difference cf = | -1.2147e-06 |  |  | 3B --- --- -- -- --- --- 5 11 ---- ------- ---- ------- --- ---- ----- ----- -- --
Dev. Subarea Outflow Peak cfs = | 10.6657 | 10.58 | 0.8032% | 4BF: Control/Diversion: Up to 6cfs to channel B
FLOW THROUGH BASIN RESULTS |  |  |  | **********************************************************************************************************
Basin Inflow Peak cfs = | 10.6657 |  |  | * Combined Peak: 10.58 cfs @ 1156 min Q in B: 6.00 cfs Q in F: 4.58 cfs *
Mitigated Hydrograph Peak cfs = | 6.4331 |  |  | * Peak in B: 6.00 cfs @ 1149 min Q in F: 0.81 cfs Combined Q: 6.81 cfs *
Routed Flow-Through Hydrograph Peak cfs = | 3.4254 |  |  | * Peak in F: 4.58 cfs @ 1156 min Q in B: 6.00 cfs Combined Q: 10.58 cfs *
Max Basin Storage af = | 0.30066 |  |  | **********************************************************************************************************
Max Basin Elevation ft = | 3.5785 |  |  | 4BF --- --- -- -- --- --- 5 6 1149 ------- ---- ------- --- ---- ----- ----- -- --
BYPASS BASIN RESULTS |  |  |  | 5A --- --- -- -- --- --- 5 6 1155 ------- ---- ------- --- ---- ----- ----- -- --
Hydrograph Peak Upstream of Basin cfs = | 10.6657 | 10.58 | 0.8032%
Mitigation Hydrograph Peak cfs = | 6.4331 | 6.39 | 0.6692%
Peak Flow into Bypass Basin cfs = | 4.2326 | 4.19 | 1.007% | Issue/Warning Messages
Volume into Bypass Basin cf = | 3877.2999 | 3919.2 | -1.081% | TYPE ERR NO PROCEDURE LOCATION MESSAGE
Bypass Basin Unit Volume cf/ac = | 775.46 | 783.84 | -1.081% | ---------------------------------------------------------------------------------------------------------------------------------------------
Caution Err1004 SUBAREA 3B Using a different frequency than the project may lead to unexpected results.
Ventura County Watershed Protection District
Modified Rational Method Hydrology Program (VCRat v2.6)
Job: 1 Project: Test of Excel Spreadsheet for Bypass Basin Test
Page: 3
Hydrograph Printouts
-----------------------------------------------------------------------------------------------------
HYDROGRAPH PRINTOUT AT: 2A
-----------------------------------------------------------------------------------------------------
DESCRIPTION: 10-yr Dev
TOTAL AREA TO HYDROGRAPH: 5 acres
HYDROGRAPH PEAK: 6 cfs
TIME OF PEAK: 1155 minutes
HYDROGRAPH VOLUME: 1.16 acre-ft
TIME FLOW TIME FLOW TIME FLOW TIME FLOW TIME FLOW
(min) (cfs) (min) (cfs) (min) (cfs) (min) (cfs) (min) (cfs)
----------------------------------------------------------------------------------
0 0.00 100 0.15 200 0.16 300 0.20 400 0.25
500 0.31 600 0.36 700 0.45 800 0.55 900 0.68
1000 0.95 1050 1.05 1100 1.14 1110 1.31 1120 1.65
1130 1.90 1131 1.95 1132 2.00 1133 2.05 1134 2.09
1135 2.14 1136 2.20 1137 2.26 1138 2.32 1139 2.38
1140 2.44 1141 2.54 1142 2.63 1143 2.72 1144 2.81
1145 2.90 1146 3.02 1147 3.14 1148 3.36 1149 3.64
1150 3.97 1151 4.64 1152 5.64 1153 6.24 1154 6.34
1155 6.39 1156 6.39 1157 6.39 1158 6.39 1159 6.39
1160 6.39 1161 6.31 1162 6.24 1163 6.17 1164 6.10
1165 6.03 1166 5.93 1167 5.83 1168 5.72 1169 5.62
1170 5.52 1171 5.37 1172 5.21 1173 4.96 1174 4.65
1175 4.27 1176 3.56 1177 2.47 1178 1.80 1179 1.65
1180 1.56 1181 1.47 1182 1.39 1183 1.31 1184 1.22
1185 1.17 1186 1.16 1187 1.14 1188 1.13 1189 1.11
1190 1.10 1191 1.08 1192 1.06 1193 1.04 1194 1.03
1195 1.01 1196 1.01 1197 1.00 1198 1.00 1199 0.99
1200 0.99 1201 0.98 1202 0.98 1203 0.98 1204 0.97
1205 0.97 1206 0.97 1207 0.96 1208 0.96 1209 0.96
1210 0.96 1211 0.95 1212 0.94 1213 0.93 1214 0.92
1215 0.91 1216 0.90 1217 0.89 1218 0.88 1219 0.87
1220 0.86 1221 0.85 1222 0.84 1223 0.83 1224 0.82
1225 0.81 1226 0.80 1227 0.79 1228 0.78 1229 0.78
1230 0.77 1231 0.75 1232 0.73 1233 0.72 1234 0.70
1235 0.69 1236 0.68 1237 0.67 1238 0.67 1239 0.66
1240 0.65 1241 0.65 1242 0.64 1243 0.64 1244 0.63
1245 0.62 1246 0.62 1247 0.61 1248 0.60 1249 0.60
1250 0.59 1251 0.58 1252 0.58 1253 0.57 1254 0.56
1255 0.56 1256 0.56 1257 0.56 1258 0.56 1259 0.56
1260 0.56 1261 0.55 1262 0.55 1263 0.55 1264 0.54
1265 0.54 1266 0.54 1267 0.53 1268 0.53 1269 0.53
1270 0.52 1271 0.52 1272 0.52 1273 0.51 1274 0.51
1275 0.51 1276 0.50 1277 0.50 1278 0.50 1279 0.49
1280 0.49 1281 0.49 1282 0.48 1283 0.48 1284 0.48
1285 0.47 1286 0.47 1287 0.47 1288 0.47 1289 0.47
1290 0.47 1291 0.47 1292 0.47 1293 0.47 1294 0.47
1295 0.47 1296 0.47 1297 0.47 1298 0.47 1299 0.47
1300 0.47 1310 0.42 1320 0.37 1330 0.35 1340 0.35
1350 0.29 1360 0.24 1370 0.22 1380 0.22 1390 0.22
1400 0.22 1420 0.16 1440 0.15 1460 0.03 1500 0.00
Ventura County Watershed Protection District
Modified Rational Method Hydrology Program (VCRat v2.6)
Job: 1 Project: Test of Excel Spreadsheet for Bypass Basin Test
Page: 4
Hydrograph Printouts
--------------------------------------------------------------------------------------------------------------------------------------------------
HYDROGRAPH FATTENED AT 3
--------------------------------------------------------------------------------------------------------------------------------------------------
********************************************************************************************
* INCOMING HYDROGRAPH PEAK (cfs): 10.58 VOLUME (acre-ft): 2.29 *
* NO HYDROGRAPH ADJUSTMENT *
* RUNOFF FACTOR(in): 5.92 *
* FATTENED HYDROGRAPH PEAK (cfs): 10.58 VOLUME (acre-ft): 2.47 *
********************************************************************************************
TIME PRE-ADJ PRE-FAT FATTENED TIME PRE-ADJ PRE-FAT FATTENED
(min) (cfs) (cfs) (cfs) (min) (cfs) (cfs) (cfs)
---------------------------------------------------------------------------
0 0.00 0.00 0.00 100 0.65 0.65 0.66
200 0.71 0.71 0.72 300 0.81 0.81 0.82
400 0.81 0.81 0.83 500 0.86 0.86 0.87
600 0.90 0.90 0.92 700 0.94 0.94 0.97
800 0.99 0.99 1.03 900 1.09 1.09 1.16
1000 1.32 1.32 1.45 1050 1.76 1.76 1.94
1100 1.91 1.91 2.23 1110 2.39 2.39 2.73
1120 2.71 2.71 3.09 1130 3.15 3.15 3.56
1131 3.21 3.21 3.63 1132 3.27 3.27 3.69
1133 3.37 3.37 3.80 1134 3.49 3.49 3.91
1135 3.60 3.60 4.02 1136 3.63 3.63 4.05
1137 3.76 3.76 4.18 1138 3.87 3.87 4.30
1139 3.99 3.99 4.41 1140 4.12 4.12 4.54
1141 4.24 4.24 4.67 1142 4.36 4.36 4.78
1143 4.47 4.47 4.89 1144 4.60 4.60 5.02
1145 4.84 4.84 5.25 1146 5.08 5.08 5.48
1147 5.32 5.32 5.71 1148 5.55 5.55 5.93
1149 6.50 6.50 6.81 1150 7.43 7.43 7.67
1151 7.43 7.43 7.68 1152 9.32 9.32 9.42
1153 10.23 10.23 10.26 1154 10.41 10.41 10.43
1155 10.48 10.48 10.49 1156 10.58 10.58 10.58
1157 10.54 10.54 10.54 1158 10.48 10.48 10.49
1159 10.41 10.41 10.42 1160 10.36 10.36 10.37
1161 10.17 10.17 10.21 1162 10.01 10.01 10.05
1163 9.84 9.84 9.89 1164 9.74 9.74 9.80
1165 9.39 9.39 9.48 1166 9.08 9.08 9.19
1167 8.75 8.75 8.88 1168 8.44 8.44 8.59
1169 7.50 7.50 7.71 1170 6.41 6.41 6.70
1171 6.34 6.34 6.63 1172 4.36 4.36 4.77
1173 3.28 3.28 3.76 1174 2.94 2.94 3.43
1175 2.72 2.72 3.22 1176 2.54 2.54 3.05
1177 2.40 2.40 2.90 1178 2.28 2.28 2.78
1179 2.19 2.19 2.70 1180 2.08 2.08 2.58
1181 2.03 2.03 2.53 1182 1.99 1.99 2.48
1183 1.93 1.93 2.42 1184 1.80 1.80 2.29
1185 1.81 1.81 2.29 1186 1.77 1.77 2.25
1187 1.77 1.77 2.24 1188 1.74 1.74 2.21
1189 1.64 1.64 2.10 1190 1.68 1.68 2.14
1191 1.65 1.65 2.10 1192 1.62 1.62 2.07
1193 1.62 1.62 2.06 1194 1.61 1.61 2.04
Ventura County Watershed Protection District
Modified Rational Method Hydrology Program (VCRat v2.6)
Job: 1 Project: Test of Excel Spreadsheet for Bypass Basin Test
Page: 5
Hydrograph Printouts
TIME PRE-ADJ PRE-FAT FATTENED TIME PRE-ADJ PRE-FAT FATTENED
(min) (cfs) (cfs) (cfs) (min) (cfs) (cfs) (cfs)
---------------------------------------------------------------------------
1195 1.61 1.61 2.04 1196 1.60 1.60 2.02
1197 1.61 1.61 2.03 1198 1.62 1.62 2.04
1199 1.61 1.61 2.02 1200 1.61 1.61 2.01
1201 1.58 1.58 1.98 1202 1.57 1.57 1.96
1203 1.55 1.55 1.94 1204 1.54 1.54 1.92
1205 1.51 1.51 1.89 1206 1.49 1.49 1.87
1207 1.48 1.48 1.85 1208 1.45 1.45 1.82
1209 1.43 1.43 1.80 1210 1.42 1.42 1.78
1211 1.39 1.39 1.75 1212 1.39 1.39 1.75
1213 1.38 1.38 1.73 1214 1.35 1.35 1.70
1215 1.32 1.32 1.66 1216 1.32 1.32 1.66
1217 1.30 1.30 1.64 1218 1.27 1.27 1.61
1219 1.26 1.26 1.59 1220 1.25 1.25 1.57
1221 1.26 1.26 1.58 1222 1.25 1.25 1.57
1223 1.25 1.25 1.56 1224 1.25 1.25 1.56
1225 1.26 1.26 1.57 1226 1.26 1.26 1.57
1227 1.25 1.25 1.55 1228 1.26 1.26 1.56
1229 1.26 1.26 1.56 1230 1.26 1.26 1.55
1231 1.26 1.26 1.55 1232 1.26 1.26 1.55
1233 1.25 1.25 1.53 1234 1.25 1.25 1.53
1235 1.26 1.26 1.54 1236 1.25 1.25 1.52
1237 1.23 1.23 1.51 1238 1.25 1.25 1.52
1239 1.25 1.25 1.51 1240 1.23 1.23 1.50
1241 1.23 1.23 1.49 1242 1.23 1.23 1.49
1243 1.23 1.23 1.49 1244 1.23 1.23 1.49
1245 1.22 1.22 1.47 1246 1.22 1.22 1.47
1247 1.23 1.23 1.48 1248 1.22 1.22 1.46
1249 1.21 1.21 1.45 1250 1.22 1.22 1.46
1251 1.22 1.22 1.46 1252 1.21 1.21 1.44
1253 1.22 1.22 1.45 1254 1.22 1.22 1.45
1255 1.21 1.21 1.44 1256 1.22 1.22 1.45
1257 1.22 1.22 1.44 1258 1.21 1.21 1.43
1259 1.22 1.22 1.44 1260 1.22 1.22 1.44
1261 1.21 1.21 1.43 1262 1.20 1.20 1.42
1263 1.19 1.19 1.41 1264 1.18 1.18 1.40
1265 1.18 1.18 1.40 1266 1.18 1.18 1.39
1267 1.16 1.16 1.37 1268 1.16 1.16 1.37
1269 1.16 1.16 1.37 1270 1.15 1.15 1.35
1271 1.14 1.14 1.34 1272 1.14 1.14 1.34
1273 1.13 1.13 1.33 1274 1.13 1.13 1.32
1275 1.12 1.12 1.32 1276 1.11 1.11 1.31
1277 1.11 1.11 1.31 1278 1.10 1.10 1.30
1279 1.09 1.09 1.28 1280 1.09 1.09 1.28
1281 1.09 1.09 1.28 1282 1.09 1.09 1.28
1283 1.09 1.09 1.28 1284 1.09 1.09 1.27
1285 1.09 1.09 1.27 1286 1.09 1.09 1.27
1287 1.09 1.09 1.27 1288 1.09 1.09 1.27
1289 1.09 1.09 1.27 1290 1.09 1.09 1.27
1291 1.09 1.09 1.26 1292 1.09 1.09 1.26
Ventura County Watershed Protection District
Modified Rational Method Hydrology Program (VCRat v2.6)
Job: 1 Project: Test of Excel Spreadsheet for Bypass Basin Test
Page: 6
Hydrograph Printouts
TIME PRE-ADJ PRE-FAT FATTENED TIME PRE-ADJ PRE-FAT FATTENED
(min) (cfs) (cfs) (cfs) (min) (cfs) (cfs) (cfs)
---------------------------------------------------------------------------
1293 1.08 1.08 1.25 1294 1.09 1.09 1.26
1295 1.09 1.09 1.26 1296 1.09 1.09 1.26
1297 1.09 1.09 1.26 1298 1.09 1.09 1.25
1299 1.09 1.09 1.25 1300 1.09 1.09 1.25
1310 1.00 1.00 1.15 1320 0.91 0.91 1.05
1330 0.92 0.92 1.05 1340 0.91 0.91 1.03
1350 0.79 0.79 0.91 1360 0.68 0.68 0.79
1370 0.68 0.68 0.78 1380 0.68 0.68 0.79
1390 0.68 0.68 0.77 1400 0.68 0.68 0.77
1420 0.47 0.47 0.56 1440 0.47 0.47 0.55
1460 0.00 0.00 0.07 1500 0.00 0.00 0.06
Ventura County Watershed Protection District
Modified Rational Method Hydrology Program (VCRat v2.6)
Job: 1 Project: Test of Excel Spreadsheet for Bypass Basin Test
Page: 7
Hydrograph Printouts
-----------------------------------------------------------------------------------------------------
HYDROGRAPH PRINTOUT AT: 4B
-----------------------------------------------------------------------------------------------------
TOTAL AREA TO HYDROGRAPH: 5 acres
HYDROGRAPH PEAK: 6 cfs
TIME OF PEAK: 1149 minutes
HYDROGRAPH VOLUME: 2.36 acre-ft
TIME FLOW TIME FLOW TIME FLOW TIME FLOW TIME FLOW
(min) (cfs) (min) (cfs) (min) (cfs) (min) (cfs) (min) (cfs)
----------------------------------------------------------------------------------
0 0.00 100 0.66 200 0.72 300 0.82 400 0.83
500 0.87 600 0.92 700 0.97 800 1.03 900 1.16
1000 1.45 1050 1.94 1100 2.23 1110 2.73 1120 3.09
1130 3.56 1131 3.63 1132 3.69 1133 3.80 1134 3.91
1135 4.02 1136 4.05 1137 4.18 1138 4.30 1139 4.41
1140 4.54 1141 4.67 1142 4.78 1143 4.89 1144 5.02
1145 5.25 1146 5.48 1147 5.71 1148 5.93 1149 6.00
1150 6.00 1151 6.00 1152 6.00 1153 6.00 1154 6.00
1155 6.00 1156 6.00 1157 6.00 1158 6.00 1159 6.00
1160 6.00 1161 6.00 1162 6.00 1163 6.00 1164 6.00
1165 6.00 1166 6.00 1167 6.00 1168 6.00 1169 6.00
1170 6.00 1171 6.00 1172 4.77 1173 3.76 1174 3.43
1175 3.22 1176 3.05 1177 2.90 1178 2.78 1179 2.70
1180 2.58 1181 2.53 1182 2.48 1183 2.42 1184 2.29
1185 2.29 1186 2.25 1187 2.24 1188 2.21 1189 2.10
1190 2.14 1191 2.10 1192 2.07 1193 2.06 1194 2.04
1195 2.04 1196 2.02 1197 2.03 1198 2.04 1199 2.02
1200 2.01 1201 1.98 1202 1.96 1203 1.94 1204 1.92
1205 1.89 1206 1.87 1207 1.85 1208 1.82 1209 1.80
1210 1.78 1211 1.75 1212 1.75 1213 1.73 1214 1.70
1215 1.66 1216 1.66 1217 1.64 1218 1.61 1219 1.59
1220 1.57 1221 1.58 1222 1.57 1223 1.56 1224 1.56
1225 1.57 1226 1.57 1227 1.55 1228 1.56 1229 1.56
1230 1.55 1231 1.55 1232 1.55 1233 1.53 1234 1.53
1235 1.54 1236 1.52 1237 1.51 1238 1.52 1239 1.51
1240 1.50 1241 1.49 1242 1.49 1243 1.49 1244 1.49
1245 1.47 1246 1.47 1247 1.48 1248 1.46 1249 1.45
1250 1.46 1251 1.46 1252 1.44 1253 1.45 1254 1.45
1255 1.44 1256 1.45 1257 1.44 1258 1.43 1259 1.44
1260 1.44 1261 1.43 1262 1.42 1263 1.41 1264 1.40
1265 1.40 1266 1.39 1267 1.37 1268 1.37 1269 1.37
1270 1.35 1271 1.34 1272 1.34 1273 1.33 1274 1.32
1275 1.32 1276 1.31 1277 1.31 1278 1.30 1279 1.28
1280 1.28 1281 1.28 1282 1.28 1283 1.28 1284 1.27
1285 1.27 1286 1.27 1287 1.27 1288 1.27 1289 1.27
1290 1.27 1291 1.26 1292 1.26 1293 1.25 1294 1.26
1295 1.26 1296 1.26 1297 1.26 1298 1.25 1299 1.25
1300 1.25 1310 1.15 1320 1.05 1330 1.05 1340 1.03
1350 0.91 1360 0.79 1370 0.78 1380 0.79 1390 0.77
1400 0.77 1420 0.56 1440 0.55 1460 0.07 1500 0.06
Ventura County Watershed Protection District
Modified Rational Method Hydrology Program (VCRat v2.6)
Job: 1 Project: Test of Excel Spreadsheet for Bypass Basin Test
Page: 8
Hydrograph Printouts
-----------------------------------------------------------------------------------------------------
HYDROGRAPH PRINTOUT AT: 4F
-----------------------------------------------------------------------------------------------------
TOTAL AREA TO HYDROGRAPH: 0 acres
HYDROGRAPH PEAK: 5 cfs
TIME OF PEAK: 1156 minutes
HYDROGRAPH VOLUME: 0.10 acre-ft
TIME FLOW TIME FLOW TIME FLOW TIME FLOW TIME FLOW
(min) (cfs) (min) (cfs) (min) (cfs) (min) (cfs) (min) (cfs)
----------------------------------------------------------------------------------
0 0.00 100 0.00 200 0.00 300 0.00 400 0.00
500 0.00 600 0.00 700 0.00 800 0.00 900 0.00
1000 0.00 1050 0.00 1100 0.00 1110 0.00 1120 0.00
1130 0.00 1131 0.00 1132 0.00 1133 0.00 1134 0.00
1135 0.00 1136 0.00 1137 0.00 1138 0.00 1139 0.00
1140 0.00 1141 0.00 1142 0.00 1143 0.00 1144 0.00
|  |  |  | 1145 0.00 1146 0.00 1147 0.00 1148 0.00 1149 0.81 | 1145 | 0 | 1146 | 0 | 1147 | 0 | 1148 | 0 | 1149 | 0.81
|  |  |  | 1150 1.67 1151 1.68 1152 3.42 1153 4.26 1154 4.43 | 1150 | 1.67 | 1151 | 1.68 | 1152 | 3.42 | 1153 | 4.26 | 1154 | 4.43
|  |  |  | 1155 4.49 1156 4.58 1157 4.54 1158 4.49 1159 4.42 | 1155 | 4.49 | 1156 | 4.58 | 1157 | 4.54 | 1158 | 4.49 | 1159 | 4.42
|  |  |  | 1160 4.37 1161 4.21 1162 4.05 1163 3.89 1164 3.80 | 1160 | 4.37 | 1161 | 4.21 | 1162 | 4.05 | 1163 | 3.89 | 1164 | 3.8
|  |  |  | 1165 3.48 1166 3.19 1167 2.88 1168 2.59 1169 1.71 | 1165 | 3.48 | 1166 | 3.19 | 1167 | 2.88 | 1168 | 2.59 | 1169 | 1.71
|  |  |  | 1170 0.70 1171 0.63 1172 0.00 1173 0.00 1174 0.00 | 1170 | 0.7 | 1171 | 0.63 | 1172 | 0 | 1173 | 0 | 1174 | 0
|  |  |  | 1175 0.00 1176 0.00 1177 0.00 1178 0.00 1179 0.00 |  |  | adj | vol cf | vol cf ave
|  |  |  | 1180 0.00 1181 0.00 1182 0.00 1183 0.00 1184 0.00 | 1145 | 0
|  |  |  | 1185 0.00 1186 0.00 1187 0.00 1188 0.00 1189 0.00 | 1146 | 0
|  |  |  | 1190 0.00 1191 0.00 1192 0.00 1193 0.00 1194 0.00 | 1147 | 0
|  |  |  | 1195 0.00 1196 0.00 1197 0.00 1198 0.00 1199 0.00 | 1148 | 0
|  |  |  | 1200 0.00 1201 0.00 1202 0.00 1203 0.00 1204 0.00 | 1149 | 0.81 | 0.42 | 25.2 | 24.3
|  |  |  | 1205 0.00 1206 0.00 1207 0.00 1208 0.00 1209 0.00 | 1150 | 1.67 | 1.28 | 76.8 | 74.4
|  |  |  | 1210 0.00 1211 0.00 1212 0.00 1213 0.00 1214 0.00 | 1151 | 1.68 | 1.29 | 77.4 | 100.5
|  |  |  | 1215 0.00 1216 0.00 1217 0.00 1218 0.00 1219 0.00 | 1152 | 3.42 | 3.03 | 181.8 | 153
|  |  |  | 1220 0.00 1221 0.00 1222 0.00 1223 0.00 1224 0.00 | 1153 | 4.26 | 3.87 | 232.2 | 230.4
|  |  |  | 1225 0.00 1226 0.00 1227 0.00 1228 0.00 1229 0.00 | 1154 | 4.43 | 4.04 | 242.4 | 260.7
|  |  |  | 1230 0.00 1231 0.00 1232 0.00 1233 0.00 1234 0.00 | 1155 | 4.49 | 4.1 | 246 | 267.6
|  |  |  | 1235 0.00 1236 0.00 1237 0.00 1238 0.00 1239 0.00 | 1156 | 4.58 | 4.19 | 251.4 | 272.1
|  |  |  | 1240 0.00 1241 0.00 1242 0.00 1243 0.00 1244 0.00 | 1157 | 4.54 | 4.15 | 249 | 273.6
|  |  |  | 1245 0.00 1246 0.00 1247 0.00 1248 0.00 1249 0.00 | 1158 | 4.49 | 4.1 | 246 | 270.9
|  |  |  | 1250 0.00 1251 0.00 1252 0.00 1253 0.00 1254 0.00 | 1159 | 4.42 | 4.03 | 241.8 | 267.3
|  |  |  | 1255 0.00 1256 0.00 1257 0.00 1258 0.00 1259 0.00 | 1160 | 4.37 | 3.98 | 238.8 | 263.7
|  |  |  | 1260 0.00 1261 0.00 1262 0.00 1263 0.00 1264 0.00 | 1161 | 4.21 | 3.82 | 229.2 | 257.4
|  |  |  | 1265 0.00 1266 0.00 1267 0.00 1268 0.00 1269 0.00 | 1162 | 4.05 | 3.66 | 219.6 | 247.8
|  |  |  | 1270 0.00 1271 0.00 1272 0.00 1273 0.00 1274 0.00 | 1163 | 3.89 | 3.5 | 210 | 238.2
|  |  |  | 1275 0.00 1276 0.00 1277 0.00 1278 0.00 1279 0.00 | 1164 | 3.8 | 3.41 | 204.6 | 230.7
|  |  |  | 1280 0.00 1281 0.00 1282 0.00 1283 0.00 1284 0.00 | 1165 | 3.48 | 3.09 | 185.4 | 218.4
|  |  |  | 1285 0.00 1286 0.00 1287 0.00 1288 0.00 1289 0.00 | 1166 | 3.19 | 2.8 | 168 | 200.1
|  |  |  | 1290 0.00 1291 0.00 1292 0.00 1293 0.00 1294 0.00 | 1167 | 2.88 | 2.49 | 149.4 | 182.1
|  |  |  | 1295 0.00 1296 0.00 1297 0.00 1298 0.00 1299 0.00 | 1168 | 2.59 | 2.2 | 132 | 164.1
|  |  |  | 1300 0.00 1310 0.00 1320 0.00 1330 0.00 1340 0.00 | 1169 | 1.71 | 1.32 | 79.2 | 129
|  |  |  | 1350 0.00 1360 0.00 1370 0.00 1380 0.00 1390 0.00 | 1170 | 0.7 | 0.31 | 18.6 | 72.3
|  |  |  | 1400 0.00 1420 0.00 1440 0.00 1460 0.00 1500 0.00 | 1171 | 0.63 | 0.24 | 14.4 | 39.9
[5 empty] | 1172 | 0 |  |  | 18.9
[5 empty] | 1173 | 0
|  |  |  | Ventura County Watershed Protection District | 1174 | 0
|  |  |  | Modified Rational Method Hydrology Program (VCRat v2.6) |  | sum |  | 3919.2 | 4438.5
Job: 1 Project: Test of Excel Spreadsheet for Bypass Basin Test
Page: 9
Hydrograph Printouts
-----------------------------------------------------------------------------------------------------
HYDROGRAPH PRINTOUT AT: 5A
-----------------------------------------------------------------------------------------------------
TOTAL AREA TO HYDROGRAPH: 5 acres
HYDROGRAPH PEAK: 6 cfs
TIME OF PEAK: 1155 minutes
HYDROGRAPH VOLUME: 1.16 acre-ft
TIME FLOW TIME FLOW TIME FLOW TIME FLOW TIME FLOW
(min) (cfs) (min) (cfs) (min) (cfs) (min) (cfs) (min) (cfs)
----------------------------------------------------------------------------------
0 0.00 100 0.15 200 0.16 300 0.20 400 0.25
500 0.31 600 0.36 700 0.45 800 0.55 900 0.68
1000 0.95 1050 1.05 1100 1.14 1110 1.31 1120 1.65
1130 1.90 1131 1.95 1132 2.00 1133 2.05 1134 2.09
1135 2.14 1136 2.20 1137 2.26 1138 2.32 1139 2.38
1140 2.44 1141 2.54 1142 2.63 1143 2.72 1144 2.81
1145 2.90 1146 3.02 1147 3.14 1148 3.36 1149 3.64
1150 3.97 1151 4.64 1152 5.64 1153 6.24 1154 6.34
1155 6.39 1156 6.39 1157 6.39 1158 6.39 1159 6.39
1160 6.39 1161 6.31 1162 6.24 1163 6.17 1164 6.10
1165 6.03 1166 5.93 1167 5.83 1168 5.72 1169 5.62
1170 5.52 1171 5.37 1172 5.21 1173 4.96 1174 4.65
1175 4.27 1176 3.56 1177 2.47 1178 1.80 1179 1.65
1180 1.56 1181 1.47 1182 1.39 1183 1.31 1184 1.22
1185 1.17 1186 1.16 1187 1.14 1188 1.13 1189 1.11
1190 1.10 1191 1.08 1192 1.06 1193 1.04 1194 1.03
1195 1.01 1196 1.01 1197 1.00 1198 1.00 1199 0.99
1200 0.99 1201 0.98 1202 0.98 1203 0.98 1204 0.97
1205 0.97 1206 0.97 1207 0.96 1208 0.96 1209 0.96
1210 0.96 1211 0.95 1212 0.94 1213 0.93 1214 0.92
1215 0.91 1216 0.90 1217 0.89 1218 0.88 1219 0.87
1220 0.86 1221 0.85 1222 0.84 1223 0.83 1224 0.82
1225 0.81 1226 0.80 1227 0.79 1228 0.78 1229 0.78
1230 0.77 1231 0.75 1232 0.73 1233 0.72 1234 0.70
1235 0.69 1236 0.68 1237 0.67 1238 0.67 1239 0.66
1240 0.65 1241 0.65 1242 0.64 1243 0.64 1244 0.63
1245 0.62 1246 0.62 1247 0.61 1248 0.60 1249 0.60
1250 0.59 1251 0.58 1252 0.58 1253 0.57 1254 0.56
1255 0.56 1256 0.56 1257 0.56 1258 0.56 1259 0.56
1260 0.56 1261 0.55 1262 0.55 1263 0.55 1264 0.54
1265 0.54 1266 0.54 1267 0.53 1268 0.53 1269 0.53
1270 0.52 1271 0.52 1272 0.52 1273 0.51 1274 0.51
1275 0.51 1276 0.50 1277 0.50 1278 0.50 1279 0.49
1280 0.49 1281 0.49 1282 0.48 1283 0.48 1284 0.48
1285 0.47 1286 0.47 1287 0.47 1288 0.47 1289 0.47
1290 0.47 1291 0.47 1292 0.47 1293 0.47 1294 0.47
1295 0.47 1296 0.47 1297 0.47 1298 0.47 1299 0.47
1300 0.47 1310 0.42 1320 0.37 1330 0.35 1340 0.35

## Mitigation (hidden)
VCRat Mitigation Peak- Does not fatten or rout
Project Information: | Mitigation Hydrograph, Ventura County
MITIGATION HYDROGRAPH PARAMETERS
Watershed Area ac = | 5 | User Input
Time of Concentration Tc min = | 25 | User Input
% Effective Imperviousness = | 23 | User Input
Land Use Description = | 1/5 ac Res | User Input
Storm Zone and Frequency = | K10 | User Input
District Soil Number (1-7) = | 3 | User Input
NRCS Curve Number Yield in = | 5.92 | User Input
NRCS Hydrograph Volume af = | 2.4667
HYDROGRAPH RESULTS
Peak cfs = | 5.774
Unfattened Hydrograph Volume af = | 0.67096
Time of Peak min = | 1157
RATIONAL METHOD HYDROGRAPH
Hydrograph | K10 | Intensity (in/hr) | C_unde- veloped | C_com-posite | Flow cfs
Time min | Rain, In
0 | 0 | 0 | 0 | 0.2185 | 0
1 | 0.001 | 0.06 | 0 | 0.2185 | 0.066094
2 | 0.002 | 0.06 | 0 | 0.2185 | 0.066094
3 | 0.003 | 0.06 | 0 | 0.2185 | 0.066094
4 | 0.004 | 0.06 | 0 | 0.2185 | 0.066094
5 | 0.005 | 0.06 | 0 | 0.2185 | 0.066094
6 | 0.006 | 0.06 | 0 | 0.2185 | 0.066094
7 | 0.007 | 0.06 | 0 | 0.2185 | 0.066094
8 | 0.008 | 0.06 | 0 | 0.2185 | 0.066094
9 | 0.009 | 0.06 | 0 | 0.2185 | 0.066094
10 | 0.01 | 0.06 | 0 | 0.2185 | 0.066094
11 | 0.011 | 0.06 | 0 | 0.2185 | 0.066094
12 | 0.012 | 0.06 | 0 | 0.2185 | 0.066094
13 | 0.013 | 0.06 | 0 | 0.2185 | 0.066094
14 | 0.014 | 0.06 | 0 | 0.2185 | 0.066094
15 | 0.015 | 0.06 | 0 | 0.2185 | 0.066094
16 | 0.016 | 0.06 | 0 | 0.2185 | 0.066094
17 | 0.017 | 0.06 | 0 | 0.2185 | 0.066094
18 | 0.018 | 0.06 | 0 | 0.2185 | 0.066094
19 | 0.019 | 0.06 | 0 | 0.2185 | 0.066094
20 | 0.02 | 0.06 | 0 | 0.2185 | 0.066094
21 | 0.021 | 0.06 | 0 | 0.2185 | 0.066094
22 | 0.022 | 0.06 | 0 | 0.2185 | 0.066094
23 | 0.023 | 0.06 | 0 | 0.2185 | 0.066094
24 | 0.024 | 0.06 | 0 | 0.2185 | 0.066094
25 | 0.025 | 0.06 | 0 | 0.2185 | 0.066094
26 | 0.026 | 0.06 | 0 | 0.2185 | 0.066094
27 | 0.027 | 0.06 | 0 | 0.2185 | 0.066094
28 | 0.028 | 0.06 | 0 | 0.2185 | 0.066094
29 | 0.029 | 0.06 | 0 | 0.2185 | 0.066094
30 | 0.03 | 0.06 | 0 | 0.2185 | 0.066094
31 | 0.031 | 0.06 | 0 | 0.2185 | 0.066094
32 | 0.032 | 0.06 | 0 | 0.2185 | 0.066094
33 | 0.033 | 0.06 | 0 | 0.2185 | 0.066094
34 | 0.034 | 0.06 | 0 | 0.2185 | 0.066094
35 | 0.035 | 0.06 | 0 | 0.2185 | 0.066094
36 | 0.036 | 0.06 | 0 | 0.2185 | 0.066094
37 | 0.037 | 0.06 | 0 | 0.2185 | 0.066094
38 | 0.038 | 0.06 | 0 | 0.2185 | 0.066094
39 | 0.039 | 0.06 | 0 | 0.2185 | 0.066094
40 | 0.04 | 0.06 | 0 | 0.2185 | 0.066094
41 | 0.041 | 0.06 | 0 | 0.2185 | 0.066094
42 | 0.042 | 0.06 | 0 | 0.2185 | 0.066094
43 | 0.043 | 0.06 | 0 | 0.2185 | 0.066094
44 | 0.044 | 0.06 | 0 | 0.2185 | 0.066094
45 | 0.045 | 0.06 | 0 | 0.2185 | 0.066094
46 | 0.046 | 0.06 | 0 | 0.2185 | 0.066094
47 | 0.047 | 0.06 | 0 | 0.2185 | 0.066094
48 | 0.048 | 0.06 | 0 | 0.2185 | 0.066094
49 | 0.049 | 0.06 | 0 | 0.2185 | 0.066094
50 | 0.05 | 0.06 | 0 | 0.2185 | 0.066094
51 | 0.051 | 0.06 | 0 | 0.2185 | 0.066094
52 | 0.052 | 0.06 | 0 | 0.2185 | 0.066094
53 | 0.053 | 0.06 | 0 | 0.2185 | 0.066094
54 | 0.054 | 0.06 | 0 | 0.2185 | 0.066094
55 | 0.055 | 0.06 | 0 | 0.2185 | 0.066094
56 | 0.056 | 0.06 | 0 | 0.2185 | 0.066094
57 | 0.057 | 0.06 | 0 | 0.2185 | 0.066094
58 | 0.058 | 0.06 | 0 | 0.2185 | 0.066094
59 | 0.059 | 0.06 | 0 | 0.2185 | 0.066094
60 | 0.06 | 0.06 | 0 | 0.2185 | 0.066094
61 | 0.061 | 0.06 | 0 | 0.2185 | 0.066094
62 | 0.062 | 0.06 | 0 | 0.2185 | 0.066094
63 | 0.063 | 0.06 | 0 | 0.2185 | 0.066094
64 | 0.064 | 0.06 | 0 | 0.2185 | 0.066094
65 | 0.065 | 0.06 | 0 | 0.2185 | 0.066094
66 | 0.066 | 0.06 | 0 | 0.2185 | 0.066094
67 | 0.067 | 0.06 | 0 | 0.2185 | 0.066094
68 | 0.068 | 0.06 | 0 | 0.2185 | 0.066094
69 | 0.069 | 0.06 | 0 | 0.2185 | 0.066094
70 | 0.07 | 0.06 | 0 | 0.2185 | 0.066094
71 | 0.071 | 0.06 | 0 | 0.2185 | 0.066094
72 | 0.072 | 0.06 | 0 | 0.2185 | 0.066094
73 | 0.073 | 0.06 | 0 | 0.2185 | 0.066094
74 | 0.074 | 0.06 | 0 | 0.2185 | 0.066094
75 | 0.075 | 0.06 | 0 | 0.2185 | 0.066094
76 | 0.076 | 0.06 | 0 | 0.2185 | 0.066094
77 | 0.077 | 0.06 | 0 | 0.2185 | 0.066094
78 | 0.078 | 0.06 | 0 | 0.2185 | 0.066094
79 | 0.079 | 0.06 | 0 | 0.2185 | 0.066094
80 | 0.08 | 0.06 | 0 | 0.2185 | 0.066094
81 | 0.081 | 0.06 | 0 | 0.2185 | 0.066094
82 | 0.082 | 0.06 | 0 | 0.2185 | 0.066094
83 | 0.083 | 0.06 | 0 | 0.2185 | 0.066094
84 | 0.084 | 0.06 | 0 | 0.2185 | 0.066094
85 | 0.085 | 0.06 | 0 | 0.2185 | 0.066094
86 | 0.086 | 0.06 | 0 | 0.2185 | 0.066094
87 | 0.087 | 0.06 | 0 | 0.2185 | 0.066094
88 | 0.088 | 0.06 | 0 | 0.2185 | 0.066094
89 | 0.089 | 0.06 | 0 | 0.2185 | 0.066094
90 | 0.09 | 0.06 | 0 | 0.2185 | 0.066094
91 | 0.091 | 0.06 | 0 | 0.2185 | 0.066094
92 | 0.092 | 0.06 | 0 | 0.2185 | 0.066094
93 | 0.093 | 0.06 | 0 | 0.2185 | 0.066094
94 | 0.094 | 0.06 | 0 | 0.2185 | 0.066094
95 | 0.095 | 0.06 | 0 | 0.2185 | 0.066094
96 | 0.096 | 0.06 | 0 | 0.2185 | 0.066094
97 | 0.097 | 0.06 | 0 | 0.2185 | 0.066094
98 | 0.098 | 0.06 | 0 | 0.2185 | 0.066094
99 | 0.099 | 0.06 | 0 | 0.2185 | 0.066094
100 | 0.1 | 0.06 | 0 | 0.2185 | 0.066094
101 | 0.1011 | 0.06024 | 0 | 0.2185 | 0.066358
102 | 0.1022 | 0.06048 | 0 | 0.2185 | 0.066623
103 | 0.1033 | 0.06072 | 0 | 0.2185 | 0.066887
104 | 0.1044 | 0.06096 | 0 | 0.2185 | 0.067152
105 | 0.1055 | 0.0612 | 0 | 0.2185 | 0.067416
106 | 0.1066 | 0.06144 | 0 | 0.2185 | 0.06768
107 | 0.1077 | 0.06168 | 0 | 0.2185 | 0.067945
108 | 0.1088 | 0.06192 | 0 | 0.2185 | 0.068209
109 | 0.1099 | 0.06216 | 0 | 0.2185 | 0.068473
110 | 0.111 | 0.0624 | 0 | 0.2185 | 0.068738
111 | 0.1121 | 0.06264 | 0 | 0.2185 | 0.069002
112 | 0.1132 | 0.06288 | 0 | 0.2185 | 0.069267
113 | 0.1143 | 0.06312 | 0 | 0.2185 | 0.069531
114 | 0.1154 | 0.06336 | 0 | 0.2185 | 0.069795
115 | 0.1165 | 0.0636 | 0 | 0.2185 | 0.07006
116 | 0.1176 | 0.06384 | 0 | 0.2185 | 0.070324
117 | 0.1187 | 0.06408 | 0 | 0.2185 | 0.070588
118 | 0.1198 | 0.06432 | 0 | 0.2185 | 0.070853
119 | 0.1209 | 0.06456 | 0 | 0.2185 | 0.071117
120 | 0.122 | 0.0648 | 0 | 0.2185 | 0.071382
121 | 0.1231 | 0.06504 | 0 | 0.2185 | 0.071646
122 | 0.1242 | 0.06528 | 0 | 0.2185 | 0.07191
123 | 0.1253 | 0.06552 | 0 | 0.2185 | 0.072175
124 | 0.1264 | 0.06576 | 0 | 0.2185 | 0.072439
125 | 0.1275 | 0.066 | 0 | 0.2185 | 0.072703
126 | 0.1286 | 0.066 | 0 | 0.2185 | 0.072703
127 | 0.1297 | 0.066 | 0 | 0.2185 | 0.072703
128 | 0.1308 | 0.066 | 0 | 0.2185 | 0.072703
129 | 0.1319 | 0.066 | 0 | 0.2185 | 0.072703
130 | 0.133 | 0.066 | 0 | 0.2185 | 0.072703
131 | 0.1341 | 0.066 | 0 | 0.2185 | 0.072703
132 | 0.1352 | 0.066 | 0 | 0.2185 | 0.072703
133 | 0.1363 | 0.066 | 0 | 0.2185 | 0.072703
134 | 0.1374 | 0.066 | 0 | 0.2185 | 0.072703
135 | 0.1385 | 0.066 | 0 | 0.2185 | 0.072703
136 | 0.1396 | 0.066 | 0 | 0.2185 | 0.072703
137 | 0.1407 | 0.066 | 0 | 0.2185 | 0.072703
138 | 0.1418 | 0.066 | 0 | 0.2185 | 0.072703
139 | 0.1429 | 0.066 | 0 | 0.2185 | 0.072703
140 | 0.144 | 0.066 | 0 | 0.2185 | 0.072703
141 | 0.1451 | 0.066 | 0 | 0.2185 | 0.072703
142 | 0.1462 | 0.066 | 0 | 0.2185 | 0.072703
143 | 0.1473 | 0.066 | 0 | 0.2185 | 0.072703
144 | 0.1484 | 0.066 | 0 | 0.2185 | 0.072703
145 | 0.1495 | 0.066 | 0 | 0.2185 | 0.072703
146 | 0.1506 | 0.066 | 0 | 0.2185 | 0.072703
147 | 0.1517 | 0.066 | 0 | 0.2185 | 0.072703
148 | 0.1528 | 0.066 | 0 | 0.2185 | 0.072703
149 | 0.1539 | 0.066 | 0 | 0.2185 | 0.072703
150 | 0.155 | 0.066 | 0 | 0.2185 | 0.072703
151 | 0.1561 | 0.066 | 0 | 0.2185 | 0.072703
152 | 0.1572 | 0.066 | 0 | 0.2185 | 0.072703
153 | 0.1583 | 0.066 | 0 | 0.2185 | 0.072703
154 | 0.1594 | 0.066 | 0 | 0.2185 | 0.072703
155 | 0.1605 | 0.066 | 0 | 0.2185 | 0.072703
156 | 0.1616 | 0.066 | 0 | 0.2185 | 0.072703
157 | 0.1627 | 0.066 | 0 | 0.2185 | 0.072703
158 | 0.1638 | 0.066 | 0 | 0.2185 | 0.072703
159 | 0.1649 | 0.066 | 0 | 0.2185 | 0.072703
160 | 0.166 | 0.066 | 0 | 0.2185 | 0.072703
161 | 0.1671 | 0.066 | 0 | 0.2185 | 0.072703
162 | 0.1682 | 0.066 | 0 | 0.2185 | 0.072703
163 | 0.1693 | 0.066 | 0 | 0.2185 | 0.072703
164 | 0.1704 | 0.066 | 0 | 0.2185 | 0.072703
165 | 0.1715 | 0.066 | 0 | 0.2185 | 0.072703
166 | 0.1726 | 0.066 | 0 | 0.2185 | 0.072703
167 | 0.1737 | 0.066 | 0 | 0.2185 | 0.072703
168 | 0.1748 | 0.066 | 0 | 0.2185 | 0.072703
169 | 0.1759 | 0.066 | 0 | 0.2185 | 0.072703
170 | 0.177 | 0.066 | 0 | 0.2185 | 0.072703
171 | 0.1781 | 0.066 | 0 | 0.2185 | 0.072703
172 | 0.1792 | 0.066 | 0 | 0.2185 | 0.072703
173 | 0.1803 | 0.066 | 0 | 0.2185 | 0.072703
174 | 0.1814 | 0.066 | 0 | 0.2185 | 0.072703
175 | 0.1825 | 0.066 | 0 | 0.2185 | 0.072703
176 | 0.1836 | 0.066 | 0 | 0.2185 | 0.072703
177 | 0.1847 | 0.066 | 0 | 0.2185 | 0.072703
178 | 0.1858 | 0.066 | 0 | 0.2185 | 0.072703
179 | 0.1869 | 0.066 | 0 | 0.2185 | 0.072703
180 | 0.188 | 0.066 | 0 | 0.2185 | 0.072703
181 | 0.1891 | 0.066 | 0 | 0.2185 | 0.072703
182 | 0.1902 | 0.066 | 0 | 0.2185 | 0.072703
183 | 0.1913 | 0.066 | 0 | 0.2185 | 0.072703
184 | 0.1924 | 0.066 | 0 | 0.2185 | 0.072703
185 | 0.1935 | 0.066 | 0 | 0.2185 | 0.072703
186 | 0.1946 | 0.066 | 0 | 0.2185 | 0.072703
187 | 0.1957 | 0.066 | 0 | 0.2185 | 0.072703
188 | 0.1968 | 0.066 | 0 | 0.2185 | 0.072703
189 | 0.1979 | 0.066 | 0 | 0.2185 | 0.072703
190 | 0.199 | 0.066 | 0 | 0.2185 | 0.072703
191 | 0.2001 | 0.066 | 0 | 0.2185 | 0.072703
192 | 0.2012 | 0.066 | 0 | 0.2185 | 0.072703
193 | 0.2023 | 0.066 | 0 | 0.2185 | 0.072703
194 | 0.2034 | 0.066 | 0 | 0.2185 | 0.072703
195 | 0.2045 | 0.066 | 0 | 0.2185 | 0.072703
196 | 0.2056 | 0.066 | 0 | 0.2185 | 0.072703
197 | 0.2067 | 0.066 | 0 | 0.2185 | 0.072703
198 | 0.2078 | 0.066 | 0 | 0.2185 | 0.072703
199 | 0.2089 | 0.066 | 0 | 0.2185 | 0.072703
200 | 0.21 | 0.066 | 0 | 0.2185 | 0.072703
201 | 0.2114 | 0.06672 | 0 | 0.2185 | 0.073497
202 | 0.2128 | 0.06744 | 0 | 0.2185 | 0.07429
203 | 0.2142 | 0.06816 | 0 | 0.2185 | 0.075083
204 | 0.2156 | 0.06888 | 0 | 0.2185 | 0.075876
205 | 0.217 | 0.0696 | 0 | 0.2185 | 0.076669
206 | 0.2184 | 0.07032 | 0 | 0.2185 | 0.077462
207 | 0.2198 | 0.07104 | 0 | 0.2185 | 0.078255
208 | 0.2212 | 0.07176 | 0 | 0.2185 | 0.079049
209 | 0.2226 | 0.07248 | 0 | 0.2185 | 0.079842
210 | 0.224 | 0.0732 | 0 | 0.2185 | 0.080635
211 | 0.2254 | 0.07392 | 0 | 0.2185 | 0.081428
212 | 0.2268 | 0.07464 | 0 | 0.2185 | 0.082221
213 | 0.2282 | 0.07536 | 0 | 0.2185 | 0.083014
214 | 0.2296 | 0.07608 | 0 | 0.2185 | 0.083807
215 | 0.231 | 0.0768 | 0 | 0.2185 | 0.0846
216 | 0.2324 | 0.07752 | 0 | 0.2185 | 0.085394
217 | 0.2338 | 0.07824 | 0 | 0.2185 | 0.086187
218 | 0.2352 | 0.07896 | 0 | 0.2185 | 0.08698
219 | 0.2366 | 0.07968 | 0 | 0.2185 | 0.087773
220 | 0.238 | 0.0804 | 0 | 0.2185 | 0.088566
221 | 0.2394 | 0.08112 | 0 | 0.2185 | 0.089359
222 | 0.2408 | 0.08184 | 0 | 0.2185 | 0.090152
223 | 0.2422 | 0.08256 | 0 | 0.2185 | 0.090945
224 | 0.2436 | 0.08328 | 0 | 0.2185 | 0.091739
225 | 0.245 | 0.084 | 0 | 0.2185 | 0.092532
226 | 0.2464 | 0.084 | 0 | 0.2185 | 0.092532
227 | 0.2478 | 0.084 | 0 | 0.2185 | 0.092532
228 | 0.2492 | 0.084 | 0 | 0.2185 | 0.092532
229 | 0.2506 | 0.084 | 0 | 0.2185 | 0.092532
230 | 0.252 | 0.084 | 0 | 0.2185 | 0.092532
231 | 0.2534 | 0.084 | 0 | 0.2185 | 0.092532
232 | 0.2548 | 0.084 | 0 | 0.2185 | 0.092532
233 | 0.2562 | 0.084 | 0 | 0.2185 | 0.092532
234 | 0.2576 | 0.084 | 0 | 0.2185 | 0.092532
235 | 0.259 | 0.084 | 0 | 0.2185 | 0.092532
236 | 0.2604 | 0.084 | 0 | 0.2185 | 0.092532
237 | 0.2618 | 0.084 | 0 | 0.2185 | 0.092532
238 | 0.2632 | 0.084 | 0 | 0.2185 | 0.092532
239 | 0.2646 | 0.084 | 0 | 0.2185 | 0.092532
240 | 0.266 | 0.084 | 0 | 0.2185 | 0.092532
241 | 0.2674 | 0.084 | 0 | 0.2185 | 0.092532
242 | 0.2688 | 0.084 | 0 | 0.2185 | 0.092532
243 | 0.2702 | 0.084 | 0 | 0.2185 | 0.092532
244 | 0.2716 | 0.084 | 0 | 0.2185 | 0.092532
245 | 0.273 | 0.084 | 0 | 0.2185 | 0.092532
246 | 0.2744 | 0.084 | 0 | 0.2185 | 0.092532
247 | 0.2758 | 0.084 | 0 | 0.2185 | 0.092532
248 | 0.2772 | 0.084 | 0 | 0.2185 | 0.092532
249 | 0.2786 | 0.084 | 0 | 0.2185 | 0.092532
250 | 0.28 | 0.084 | 0 | 0.2185 | 0.092532
251 | 0.2814 | 0.084 | 0 | 0.2185 | 0.092532
252 | 0.2828 | 0.084 | 0 | 0.2185 | 0.092532
253 | 0.2842 | 0.084 | 0 | 0.2185 | 0.092532
254 | 0.2856 | 0.084 | 0 | 0.2185 | 0.092532
255 | 0.287 | 0.084 | 0 | 0.2185 | 0.092532
256 | 0.2884 | 0.084 | 0 | 0.2185 | 0.092532
257 | 0.2898 | 0.084 | 0 | 0.2185 | 0.092532
258 | 0.2912 | 0.084 | 0 | 0.2185 | 0.092532
259 | 0.2926 | 0.084 | 0 | 0.2185 | 0.092532
260 | 0.294 | 0.084 | 0 | 0.2185 | 0.092532
261 | 0.2954 | 0.084 | 0 | 0.2185 | 0.092532
262 | 0.2968 | 0.084 | 0 | 0.2185 | 0.092532
263 | 0.2982 | 0.084 | 0 | 0.2185 | 0.092532
264 | 0.2996 | 0.084 | 0 | 0.2185 | 0.092532
265 | 0.301 | 0.084 | 0 | 0.2185 | 0.092532
266 | 0.3024 | 0.084 | 0 | 0.2185 | 0.092532
267 | 0.3038 | 0.084 | 0 | 0.2185 | 0.092532
268 | 0.3052 | 0.084 | 0 | 0.2185 | 0.092532
269 | 0.3066 | 0.084 | 0 | 0.2185 | 0.092532
270 | 0.308 | 0.084 | 0 | 0.2185 | 0.092532
271 | 0.3094 | 0.084 | 0 | 0.2185 | 0.092532
272 | 0.3108 | 0.084 | 0 | 0.2185 | 0.092532
273 | 0.3122 | 0.084 | 0 | 0.2185 | 0.092532
274 | 0.3136 | 0.084 | 0 | 0.2185 | 0.092532
275 | 0.315 | 0.084 | 0 | 0.2185 | 0.092532
276 | 0.3164 | 0.084 | 0 | 0.2185 | 0.092532
277 | 0.3178 | 0.084 | 0 | 0.2185 | 0.092532
278 | 0.3192 | 0.084 | 0 | 0.2185 | 0.092532
279 | 0.3206 | 0.084 | 0 | 0.2185 | 0.092532
280 | 0.322 | 0.084 | 0 | 0.2185 | 0.092532
281 | 0.3234 | 0.084 | 0 | 0.2185 | 0.092532
282 | 0.3248 | 0.084 | 0 | 0.2185 | 0.092532
283 | 0.3262 | 0.084 | 0 | 0.2185 | 0.092532
284 | 0.3276 | 0.084 | 0 | 0.2185 | 0.092532
285 | 0.329 | 0.084 | 0 | 0.2185 | 0.092532
286 | 0.3304 | 0.084 | 0 | 0.2185 | 0.092532
287 | 0.3318 | 0.084 | 0 | 0.2185 | 0.092532
288 | 0.3332 | 0.084 | 0 | 0.2185 | 0.092532
289 | 0.3346 | 0.084 | 0 | 0.2185 | 0.092532
290 | 0.336 | 0.084 | 0 | 0.2185 | 0.092532
291 | 0.3374 | 0.084 | 0 | 0.2185 | 0.092532
292 | 0.3388 | 0.084 | 0 | 0.2185 | 0.092532
293 | 0.3402 | 0.084 | 0 | 0.2185 | 0.092532
294 | 0.3416 | 0.084 | 0 | 0.2185 | 0.092532
295 | 0.343 | 0.084 | 0 | 0.2185 | 0.092532
296 | 0.3444 | 0.084 | 0 | 0.2185 | 0.092532
297 | 0.3458 | 0.084 | 0 | 0.2185 | 0.092532
298 | 0.3472 | 0.084 | 0 | 0.2185 | 0.092532
299 | 0.3486 | 0.084 | 0 | 0.2185 | 0.092532
300 | 0.35 | 0.084 | 0 | 0.2185 | 0.092532
301 | 0.3517 | 0.08472 | 0 | 0.2185 | 0.093325
302 | 0.3534 | 0.08544 | 0 | 0.2185 | 0.094118
303 | 0.3551 | 0.08616 | 0 | 0.2185 | 0.094911
304 | 0.3568 | 0.08688 | 0 | 0.2185 | 0.095704
305 | 0.3585 | 0.0876 | 0 | 0.2185 | 0.096497
306 | 0.3602 | 0.08832 | 0 | 0.2185 | 0.09729
307 | 0.3619 | 0.08904 | 0 | 0.2185 | 0.098084
308 | 0.3636 | 0.08976 | 0 | 0.2185 | 0.098877
309 | 0.3653 | 0.09048 | 0 | 0.2185 | 0.09967
310 | 0.367 | 0.0912 | 0 | 0.2185 | 0.10046
311 | 0.3687 | 0.09192 | 0 | 0.2185 | 0.10126
312 | 0.3704 | 0.09264 | 0 | 0.2185 | 0.10205
313 | 0.3721 | 0.09336 | 0 | 0.2185 | 0.10284
314 | 0.3738 | 0.09408 | 0 | 0.2185 | 0.10364
315 | 0.3755 | 0.0948 | 0 | 0.2185 | 0.10443
316 | 0.3772 | 0.09552 | 0 | 0.2185 | 0.10522
317 | 0.3789 | 0.09624 | 0 | 0.2185 | 0.10601
318 | 0.3806 | 0.09696 | 0 | 0.2185 | 0.10681
319 | 0.3823 | 0.09768 | 0 | 0.2185 | 0.1076
320 | 0.384 | 0.0984 | 0 | 0.2185 | 0.10839
321 | 0.3857 | 0.09912 | 0 | 0.2185 | 0.10919
322 | 0.3874 | 0.09984 | 0 | 0.2185 | 0.10998
323 | 0.3891 | 0.10056 | 0 | 0.2185 | 0.11077
324 | 0.3908 | 0.10128 | 0 | 0.2185 | 0.11157
325 | 0.3925 | 0.102 | 0 | 0.2185 | 0.11236
326 | 0.3942 | 0.102 | 0 | 0.2185 | 0.11236
327 | 0.3959 | 0.102 | 0 | 0.2185 | 0.11236
328 | 0.3976 | 0.102 | 0 | 0.2185 | 0.11236
329 | 0.3993 | 0.102 | 0 | 0.2185 | 0.11236
330 | 0.401 | 0.102 | 0 | 0.2185 | 0.11236
331 | 0.4027 | 0.102 | 0 | 0.2185 | 0.11236
332 | 0.4044 | 0.102 | 0 | 0.2185 | 0.11236
333 | 0.4061 | 0.102 | 0 | 0.2185 | 0.11236
334 | 0.4078 | 0.102 | 0 | 0.2185 | 0.11236
335 | 0.4095 | 0.102 | 0 | 0.2185 | 0.11236
336 | 0.4112 | 0.102 | 0 | 0.2185 | 0.11236
337 | 0.4129 | 0.102 | 0 | 0.2185 | 0.11236
338 | 0.4146 | 0.102 | 0 | 0.2185 | 0.11236
339 | 0.4163 | 0.102 | 0 | 0.2185 | 0.11236
340 | 0.418 | 0.102 | 0 | 0.2185 | 0.11236
341 | 0.4197 | 0.102 | 0 | 0.2185 | 0.11236
342 | 0.4214 | 0.102 | 0 | 0.2185 | 0.11236
343 | 0.4231 | 0.102 | 0 | 0.2185 | 0.11236
344 | 0.4248 | 0.102 | 0 | 0.2185 | 0.11236
345 | 0.4265 | 0.102 | 0 | 0.2185 | 0.11236
346 | 0.4282 | 0.102 | 0 | 0.2185 | 0.11236
347 | 0.4299 | 0.102 | 0 | 0.2185 | 0.11236
348 | 0.4316 | 0.102 | 0 | 0.2185 | 0.11236
349 | 0.4333 | 0.102 | 0 | 0.2185 | 0.11236
350 | 0.435 | 0.102 | 0 | 0.2185 | 0.11236
351 | 0.4367 | 0.102 | 0 | 0.2185 | 0.11236
352 | 0.4384 | 0.102 | 0 | 0.2185 | 0.11236
353 | 0.4401 | 0.102 | 0 | 0.2185 | 0.11236
354 | 0.4418 | 0.102 | 0 | 0.2185 | 0.11236
355 | 0.4435 | 0.102 | 0 | 0.2185 | 0.11236
356 | 0.4452 | 0.102 | 0 | 0.2185 | 0.11236
357 | 0.4469 | 0.102 | 0 | 0.2185 | 0.11236
358 | 0.4486 | 0.102 | 0 | 0.2185 | 0.11236
359 | 0.4503 | 0.102 | 0 | 0.2185 | 0.11236
360 | 0.452 | 0.102 | 0 | 0.2185 | 0.11236
361 | 0.4537 | 0.102 | 0 | 0.2185 | 0.11236
362 | 0.4554 | 0.102 | 0 | 0.2185 | 0.11236
363 | 0.4571 | 0.102 | 0 | 0.2185 | 0.11236
364 | 0.4588 | 0.102 | 0 | 0.2185 | 0.11236
365 | 0.4605 | 0.102 | 0 | 0.2185 | 0.11236
366 | 0.4622 | 0.102 | 0 | 0.2185 | 0.11236
367 | 0.4639 | 0.102 | 0 | 0.2185 | 0.11236
368 | 0.4656 | 0.102 | 0 | 0.2185 | 0.11236
369 | 0.4673 | 0.102 | 0 | 0.2185 | 0.11236
370 | 0.469 | 0.102 | 0 | 0.2185 | 0.11236
371 | 0.4707 | 0.102 | 0 | 0.2185 | 0.11236
372 | 0.4724 | 0.102 | 0 | 0.2185 | 0.11236
373 | 0.4741 | 0.102 | 0 | 0.2185 | 0.11236
374 | 0.4758 | 0.102 | 0 | 0.2185 | 0.11236
375 | 0.4775 | 0.102 | 0 | 0.2185 | 0.11236
376 | 0.4792 | 0.102 | 0 | 0.2185 | 0.11236
377 | 0.4809 | 0.102 | 0 | 0.2185 | 0.11236
378 | 0.4826 | 0.102 | 0 | 0.2185 | 0.11236
379 | 0.4843 | 0.102 | 0 | 0.2185 | 0.11236
380 | 0.486 | 0.102 | 0 | 0.2185 | 0.11236
381 | 0.4877 | 0.102 | 0 | 0.2185 | 0.11236
382 | 0.4894 | 0.102 | 0 | 0.2185 | 0.11236
383 | 0.4911 | 0.102 | 0 | 0.2185 | 0.11236
384 | 0.4928 | 0.102 | 0 | 0.2185 | 0.11236
385 | 0.4945 | 0.102 | 0 | 0.2185 | 0.11236
386 | 0.4962 | 0.102 | 0 | 0.2185 | 0.11236
387 | 0.4979 | 0.102 | 0 | 0.2185 | 0.11236
388 | 0.4996 | 0.102 | 0 | 0.2185 | 0.11236
389 | 0.5013 | 0.102 | 0 | 0.2185 | 0.11236
390 | 0.503 | 0.102 | 0 | 0.2185 | 0.11236
391 | 0.5047 | 0.102 | 0 | 0.2185 | 0.11236
392 | 0.5064 | 0.102 | 0 | 0.2185 | 0.11236
393 | 0.5081 | 0.102 | 0 | 0.2185 | 0.11236
394 | 0.5098 | 0.102 | 0 | 0.2185 | 0.11236
395 | 0.5115 | 0.102 | 0 | 0.2185 | 0.11236
396 | 0.5132 | 0.102 | 0 | 0.2185 | 0.11236
397 | 0.5149 | 0.102 | 0 | 0.2185 | 0.11236
398 | 0.5166 | 0.102 | 0 | 0.2185 | 0.11236
399 | 0.5183 | 0.102 | 0 | 0.2185 | 0.11236
400 | 0.52 | 0.102 | 0 | 0.2185 | 0.11236
401 | 0.52215 | 0.10308 | 0 | 0.2185 | 0.11355
402 | 0.5243 | 0.10416 | 0 | 0.2185 | 0.11474
403 | 0.52645 | 0.10524 | 0 | 0.2185 | 0.11593
404 | 0.5286 | 0.10632 | 0 | 0.2185 | 0.11712
405 | 0.53075 | 0.1074 | 0 | 0.2185 | 0.11831
406 | 0.5329 | 0.10848 | 0 | 0.2185 | 0.1195
407 | 0.53505 | 0.10956 | 0 | 0.2185 | 0.12069
408 | 0.5372 | 0.11064 | 0 | 0.2185 | 0.12188
409 | 0.53935 | 0.11172 | 0 | 0.2185 | 0.12307
410 | 0.5415 | 0.1128 | 0 | 0.2185 | 0.12426
411 | 0.54365 | 0.11388 | 0 | 0.2185 | 0.12545
412 | 0.5458 | 0.11496 | 0 | 0.2185 | 0.12664
413 | 0.54795 | 0.11604 | 0 | 0.2185 | 0.12783
414 | 0.5501 | 0.11712 | 0 | 0.2185 | 0.12902
415 | 0.55225 | 0.1182 | 0 | 0.2185 | 0.13021
416 | 0.5544 | 0.11928 | 0 | 0.2185 | 0.1314
417 | 0.55655 | 0.12036 | 0 | 0.2185 | 0.13258
418 | 0.5587 | 0.12144 | 0 | 0.2185 | 0.13377
419 | 0.56085 | 0.12252 | 0 | 0.2185 | 0.13496
420 | 0.563 | 0.1236 | 0 | 0.2185 | 0.13615
421 | 0.56515 | 0.12468 | 0 | 0.2185 | 0.13734
422 | 0.5673 | 0.12576 | 0 | 0.2185 | 0.13853
423 | 0.56945 | 0.12684 | 0 | 0.2185 | 0.13972
424 | 0.5716 | 0.12792 | 0 | 0.2185 | 0.14091
425 | 0.57375 | 0.129 | 0 | 0.2185 | 0.1421
426 | 0.5759 | 0.129 | 0 | 0.2185 | 0.1421
427 | 0.57805 | 0.129 | 0 | 0.2185 | 0.1421
428 | 0.5802 | 0.129 | 0 | 0.2185 | 0.1421
429 | 0.58235 | 0.129 | 0 | 0.2185 | 0.1421
430 | 0.5845 | 0.129 | 0 | 0.2185 | 0.1421
431 | 0.58665 | 0.129 | 0 | 0.2185 | 0.1421
432 | 0.5888 | 0.129 | 0 | 0.2185 | 0.1421
433 | 0.59095 | 0.129 | 0 | 0.2185 | 0.1421
434 | 0.5931 | 0.129 | 0 | 0.2185 | 0.1421
435 | 0.59525 | 0.129 | 0 | 0.2185 | 0.1421
436 | 0.5974 | 0.129 | 0 | 0.2185 | 0.1421
437 | 0.59955 | 0.129 | 0 | 0.2185 | 0.1421
438 | 0.6017 | 0.129 | 0 | 0.2185 | 0.1421
439 | 0.60385 | 0.129 | 0 | 0.2185 | 0.1421
440 | 0.606 | 0.129 | 0 | 0.2185 | 0.1421
441 | 0.60815 | 0.129 | 0 | 0.2185 | 0.1421
442 | 0.6103 | 0.129 | 0 | 0.2185 | 0.1421
443 | 0.61245 | 0.129 | 0 | 0.2185 | 0.1421
444 | 0.6146 | 0.129 | 0 | 0.2185 | 0.1421
445 | 0.61675 | 0.129 | 0 | 0.2185 | 0.1421
446 | 0.6189 | 0.129 | 0 | 0.2185 | 0.1421
447 | 0.62105 | 0.129 | 0 | 0.2185 | 0.1421
448 | 0.6232 | 0.129 | 0 | 0.2185 | 0.1421
449 | 0.62535 | 0.129 | 0 | 0.2185 | 0.1421
450 | 0.6275 | 0.129 | 0 | 0.2185 | 0.1421
451 | 0.62965 | 0.129 | 0 | 0.2185 | 0.1421
452 | 0.6318 | 0.129 | 0 | 0.2185 | 0.1421
453 | 0.63395 | 0.129 | 0 | 0.2185 | 0.1421
454 | 0.6361 | 0.129 | 0 | 0.2185 | 0.1421
455 | 0.63825 | 0.129 | 0 | 0.2185 | 0.1421
456 | 0.6404 | 0.129 | 0 | 0.2185 | 0.1421
457 | 0.64255 | 0.129 | 0 | 0.2185 | 0.1421
458 | 0.6447 | 0.129 | 0 | 0.2185 | 0.1421
459 | 0.64685 | 0.129 | 0 | 0.2185 | 0.1421
460 | 0.649 | 0.129 | 0 | 0.2185 | 0.1421
461 | 0.65115 | 0.129 | 0 | 0.2185 | 0.1421
462 | 0.6533 | 0.129 | 0 | 0.2185 | 0.1421
463 | 0.65545 | 0.129 | 0 | 0.2185 | 0.1421
464 | 0.6576 | 0.129 | 0 | 0.2185 | 0.1421
465 | 0.65975 | 0.129 | 0 | 0.2185 | 0.1421
466 | 0.6619 | 0.129 | 0 | 0.2185 | 0.1421
467 | 0.66405 | 0.129 | 0 | 0.2185 | 0.1421
468 | 0.6662 | 0.129 | 0 | 0.2185 | 0.1421
469 | 0.66835 | 0.129 | 0 | 0.2185 | 0.1421
470 | 0.6705 | 0.129 | 0 | 0.2185 | 0.1421
471 | 0.67265 | 0.129 | 0 | 0.2185 | 0.1421
472 | 0.6748 | 0.129 | 0 | 0.2185 | 0.1421
473 | 0.67695 | 0.129 | 0 | 0.2185 | 0.1421
474 | 0.6791 | 0.129 | 0 | 0.2185 | 0.1421
475 | 0.68125 | 0.129 | 0 | 0.2185 | 0.1421
476 | 0.6834 | 0.129 | 0 | 0.2185 | 0.1421
477 | 0.68555 | 0.129 | 0 | 0.2185 | 0.1421
478 | 0.6877 | 0.129 | 0 | 0.2185 | 0.1421
479 | 0.68985 | 0.129 | 0 | 0.2185 | 0.1421
480 | 0.692 | 0.129 | 0 | 0.2185 | 0.1421
481 | 0.69415 | 0.129 | 0 | 0.2185 | 0.1421
482 | 0.6963 | 0.129 | 0 | 0.2185 | 0.1421
483 | 0.69845 | 0.129 | 0 | 0.2185 | 0.1421
484 | 0.7006 | 0.129 | 0 | 0.2185 | 0.1421
485 | 0.70275 | 0.129 | 0 | 0.2185 | 0.1421
486 | 0.7049 | 0.129 | 0 | 0.2185 | 0.1421
487 | 0.70705 | 0.129 | 0 | 0.2185 | 0.1421
488 | 0.7092 | 0.129 | 0 | 0.2185 | 0.1421
489 | 0.71135 | 0.129 | 0 | 0.2185 | 0.1421
490 | 0.7135 | 0.129 | 0 | 0.2185 | 0.1421
491 | 0.71565 | 0.129 | 0 | 0.2185 | 0.1421
492 | 0.7178 | 0.129 | 0 | 0.2185 | 0.1421
493 | 0.71995 | 0.129 | 0 | 0.2185 | 0.1421
494 | 0.7221 | 0.129 | 0 | 0.2185 | 0.1421
495 | 0.72425 | 0.129 | 0 | 0.2185 | 0.1421
496 | 0.7264 | 0.129 | 0 | 0.2185 | 0.1421
497 | 0.72855 | 0.129 | 0 | 0.2185 | 0.1421
498 | 0.7307 | 0.129 | 0 | 0.2185 | 0.1421
499 | 0.73285 | 0.129 | 0 | 0.2185 | 0.1421
500 | 0.735 | 0.129 | 0 | 0.2185 | 0.1421
501 | 0.73745 | 0.12972 | 0 | 0.2185 | 0.1429
502 | 0.7399 | 0.13044 | 0 | 0.2185 | 0.14369
503 | 0.74235 | 0.13116 | 0 | 0.2185 | 0.14448
504 | 0.7448 | 0.13188 | 0 | 0.2185 | 0.14527
505 | 0.74725 | 0.1326 | 0 | 0.2185 | 0.14607
506 | 0.7497 | 0.13332 | 0 | 0.2185 | 0.14686
507 | 0.75215 | 0.13404 | 0 | 0.2185 | 0.14765
508 | 0.7546 | 0.13476 | 0 | 0.2185 | 0.14845
509 | 0.75705 | 0.13548 | 0 | 0.2185 | 0.14924
510 | 0.7595 | 0.1362 | 0 | 0.2185 | 0.15003
511 | 0.76195 | 0.13692 | 0 | 0.2185 | 0.15083
512 | 0.7644 | 0.13764 | 0 | 0.2185 | 0.15162
513 | 0.76685 | 0.13836 | 0 | 0.2185 | 0.15241
514 | 0.7693 | 0.13908 | 0 | 0.2185 | 0.15321
515 | 0.77175 | 0.1398 | 0 | 0.2185 | 0.154
516 | 0.7742 | 0.14052 | 0 | 0.2185 | 0.15479
517 | 0.77665 | 0.14124 | 0 | 0.2185 | 0.15559
518 | 0.7791 | 0.14196 | 0 | 0.2185 | 0.15638
519 | 0.78155 | 0.14268 | 0 | 0.2185 | 0.15717
520 | 0.784 | 0.1434 | 0 | 0.2185 | 0.15796
521 | 0.78645 | 0.14412 | 0 | 0.2185 | 0.15876
522 | 0.7889 | 0.14484 | 0 | 0.2185 | 0.15955
523 | 0.79135 | 0.14556 | 0 | 0.2185 | 0.16034
524 | 0.7938 | 0.14628 | 0 | 0.2185 | 0.16114
525 | 0.79625 | 0.147 | 0 | 0.2185 | 0.16193
526 | 0.7987 | 0.147 | 0 | 0.2185 | 0.16193
527 | 0.80115 | 0.147 | 0 | 0.2185 | 0.16193
528 | 0.8036 | 0.147 | 0 | 0.2185 | 0.16193
529 | 0.80605 | 0.147 | 0 | 0.2185 | 0.16193
530 | 0.8085 | 0.147 | 0 | 0.2185 | 0.16193
531 | 0.81095 | 0.147 | 0 | 0.2185 | 0.16193
532 | 0.8134 | 0.147 | 0 | 0.2185 | 0.16193
533 | 0.81585 | 0.147 | 0 | 0.2185 | 0.16193
534 | 0.8183 | 0.147 | 0 | 0.2185 | 0.16193
535 | 0.82075 | 0.147 | 0 | 0.2185 | 0.16193
536 | 0.8232 | 0.147 | 0 | 0.2185 | 0.16193
537 | 0.82565 | 0.147 | 0 | 0.2185 | 0.16193
538 | 0.8281 | 0.147 | 0 | 0.2185 | 0.16193
539 | 0.83055 | 0.147 | 0 | 0.2185 | 0.16193
540 | 0.833 | 0.147 | 0 | 0.2185 | 0.16193
541 | 0.83545 | 0.147 | 0 | 0.2185 | 0.16193
542 | 0.8379 | 0.147 | 0 | 0.2185 | 0.16193
543 | 0.84035 | 0.147 | 0 | 0.2185 | 0.16193
544 | 0.8428 | 0.147 | 0 | 0.2185 | 0.16193
545 | 0.84525 | 0.147 | 0 | 0.2185 | 0.16193
546 | 0.8477 | 0.147 | 0 | 0.2185 | 0.16193
547 | 0.85015 | 0.147 | 0 | 0.2185 | 0.16193
548 | 0.8526 | 0.147 | 0 | 0.2185 | 0.16193
549 | 0.85505 | 0.147 | 0 | 0.2185 | 0.16193
550 | 0.8575 | 0.147 | 0 | 0.2185 | 0.16193
551 | 0.85995 | 0.147 | 0 | 0.2185 | 0.16193
552 | 0.8624 | 0.147 | 0 | 0.2185 | 0.16193
553 | 0.86485 | 0.147 | 0 | 0.2185 | 0.16193
554 | 0.8673 | 0.147 | 0 | 0.2185 | 0.16193
555 | 0.86975 | 0.147 | 0 | 0.2185 | 0.16193
556 | 0.8722 | 0.147 | 0 | 0.2185 | 0.16193
557 | 0.87465 | 0.147 | 0 | 0.2185 | 0.16193
558 | 0.8771 | 0.147 | 0 | 0.2185 | 0.16193
559 | 0.87955 | 0.147 | 0 | 0.2185 | 0.16193
560 | 0.882 | 0.147 | 0 | 0.2185 | 0.16193
561 | 0.88445 | 0.147 | 0 | 0.2185 | 0.16193
562 | 0.8869 | 0.147 | 0 | 0.2185 | 0.16193
563 | 0.88935 | 0.147 | 0 | 0.2185 | 0.16193
564 | 0.8918 | 0.147 | 0 | 0.2185 | 0.16193
565 | 0.89425 | 0.147 | 0 | 0.2185 | 0.16193
566 | 0.8967 | 0.147 | 0 | 0.2185 | 0.16193
567 | 0.89915 | 0.147 | 0 | 0.2185 | 0.16193
568 | 0.9016 | 0.147 | 0 | 0.2185 | 0.16193
569 | 0.90405 | 0.147 | 0 | 0.2185 | 0.16193
570 | 0.9065 | 0.147 | 0 | 0.2185 | 0.16193
571 | 0.90895 | 0.147 | 0 | 0.2185 | 0.16193
572 | 0.9114 | 0.147 | 0 | 0.2185 | 0.16193
573 | 0.91385 | 0.147 | 0 | 0.2185 | 0.16193
574 | 0.9163 | 0.147 | 0 | 0.2185 | 0.16193
575 | 0.91875 | 0.147 | 0 | 0.2185 | 0.16193
576 | 0.9212 | 0.147 | 0 | 0.2185 | 0.16193
577 | 0.92365 | 0.147 | 0 | 0.2185 | 0.16193
578 | 0.9261 | 0.147 | 0 | 0.2185 | 0.16193
579 | 0.92855 | 0.147 | 0 | 0.2185 | 0.16193
580 | 0.931 | 0.147 | 0 | 0.2185 | 0.16193
581 | 0.93345 | 0.147 | 0 | 0.2185 | 0.16193
582 | 0.9359 | 0.147 | 0 | 0.2185 | 0.16193
583 | 0.93835 | 0.147 | 0 | 0.2185 | 0.16193
584 | 0.9408 | 0.147 | 0 | 0.2185 | 0.16193
585 | 0.94325 | 0.147 | 0 | 0.2185 | 0.16193
586 | 0.9457 | 0.147 | 0 | 0.2185 | 0.16193
587 | 0.94815 | 0.147 | 0 | 0.2185 | 0.16193
588 | 0.9506 | 0.147 | 0 | 0.2185 | 0.16193
589 | 0.95305 | 0.147 | 0 | 0.2185 | 0.16193
590 | 0.9555 | 0.147 | 0 | 0.2185 | 0.16193
591 | 0.95795 | 0.147 | 0 | 0.2185 | 0.16193
592 | 0.9604 | 0.147 | 0 | 0.2185 | 0.16193
593 | 0.96285 | 0.147 | 0 | 0.2185 | 0.16193
594 | 0.9653 | 0.147 | 0 | 0.2185 | 0.16193
595 | 0.96775 | 0.147 | 0 | 0.2185 | 0.16193
596 | 0.9702 | 0.147 | 0 | 0.2185 | 0.16193
597 | 0.97265 | 0.147 | 0 | 0.2185 | 0.16193
598 | 0.9751 | 0.147 | 0 | 0.2185 | 0.16193
599 | 0.97755 | 0.147 | 0 | 0.2185 | 0.16193
600 | 0.98 | 0.147 | 0 | 0.2185 | 0.16193
601 | 0.9831 | 0.14856 | 0 | 0.2185 | 0.16365
602 | 0.9862 | 0.15012 | 0 | 0.2185 | 0.16537
603 | 0.9893 | 0.15168 | 0 | 0.2185 | 0.16709
604 | 0.9924 | 0.15324 | 0 | 0.2185 | 0.1688
605 | 0.9955 | 0.1548 | 0 | 0.2185 | 0.17052
606 | 0.9986 | 0.15636 | 0 | 0.2185 | 0.17224
607 | 1.0017 | 0.15792 | 0 | 0.2185 | 0.17396
608 | 1.0048 | 0.15948 | 0 | 0.2185 | 0.17568
609 | 1.0079 | 0.16104 | 0 | 0.2185 | 0.1774
610 | 1.011 | 0.1626 | 0 | 0.2185 | 0.17911
611 | 1.0141 | 0.16416 | 0 | 0.2185 | 0.18083
612 | 1.0172 | 0.16572 | 0 | 0.2185 | 0.18255
613 | 1.0203 | 0.16728 | 0 | 0.2185 | 0.18427
614 | 1.0234 | 0.16884 | 0 | 0.2185 | 0.18599
615 | 1.0265 | 0.1704 | 0 | 0.2185 | 0.18771
616 | 1.0296 | 0.17196 | 0 | 0.2185 | 0.18943
617 | 1.0327 | 0.17352 | 0 | 0.2185 | 0.19114
618 | 1.0358 | 0.17508 | 0 | 0.2185 | 0.19286
619 | 1.0389 | 0.17664 | 0 | 0.2185 | 0.19458
620 | 1.042 | 0.1782 | 0 | 0.2185 | 0.1963
621 | 1.0451 | 0.17976 | 0 | 0.2185 | 0.19802
622 | 1.0482 | 0.18132 | 0 | 0.2185 | 0.19974
623 | 1.0513 | 0.18288 | 0 | 0.2185 | 0.20145
624 | 1.0544 | 0.18444 | 0 | 0.2185 | 0.20317
625 | 1.0575 | 0.186 | 0 | 0.2185 | 0.20489
626 | 1.0606 | 0.186 | 0 | 0.2185 | 0.20489
627 | 1.0637 | 0.186 | 0 | 0.2185 | 0.20489
628 | 1.0668 | 0.186 | 0 | 0.2185 | 0.20489
629 | 1.0699 | 0.186 | 0 | 0.2185 | 0.20489
630 | 1.073 | 0.186 | 0 | 0.2185 | 0.20489
631 | 1.0761 | 0.186 | 0 | 0.2185 | 0.20489
632 | 1.0792 | 0.186 | 0 | 0.2185 | 0.20489
633 | 1.0823 | 0.186 | 0 | 0.2185 | 0.20489
634 | 1.0854 | 0.186 | 0 | 0.2185 | 0.20489
635 | 1.0885 | 0.186 | 0 | 0.2185 | 0.20489
636 | 1.0916 | 0.186 | 0 | 0.2185 | 0.20489
637 | 1.0947 | 0.186 | 0 | 0.2185 | 0.20489
638 | 1.0978 | 0.186 | 0 | 0.2185 | 0.20489
639 | 1.1009 | 0.186 | 0 | 0.2185 | 0.20489
640 | 1.104 | 0.186 | 0 | 0.2185 | 0.20489
641 | 1.1071 | 0.186 | 0 | 0.2185 | 0.20489
642 | 1.1102 | 0.186 | 0 | 0.2185 | 0.20489
643 | 1.1133 | 0.186 | 0 | 0.2185 | 0.20489
644 | 1.1164 | 0.186 | 0 | 0.2185 | 0.20489
645 | 1.1195 | 0.186 | 0 | 0.2185 | 0.20489
646 | 1.1226 | 0.186 | 0 | 0.2185 | 0.20489
647 | 1.1257 | 0.186 | 0 | 0.2185 | 0.20489
648 | 1.1288 | 0.186 | 0 | 0.2185 | 0.20489
649 | 1.1319 | 0.186 | 0 | 0.2185 | 0.20489
650 | 1.135 | 0.186 | 0 | 0.2185 | 0.20489
651 | 1.1381 | 0.186 | 0 | 0.2185 | 0.20489
652 | 1.1412 | 0.186 | 0 | 0.2185 | 0.20489
653 | 1.1443 | 0.186 | 0 | 0.2185 | 0.20489
654 | 1.1474 | 0.186 | 0 | 0.2185 | 0.20489
655 | 1.1505 | 0.186 | 0 | 0.2185 | 0.20489
656 | 1.1536 | 0.186 | 0 | 0.2185 | 0.20489
657 | 1.1567 | 0.186 | 0 | 0.2185 | 0.20489
658 | 1.1598 | 0.186 | 0 | 0.2185 | 0.20489
659 | 1.1629 | 0.186 | 0 | 0.2185 | 0.20489
660 | 1.166 | 0.186 | 0 | 0.2185 | 0.20489
661 | 1.1691 | 0.186 | 0 | 0.2185 | 0.20489
662 | 1.1722 | 0.186 | 0 | 0.2185 | 0.20489
663 | 1.1753 | 0.186 | 0 | 0.2185 | 0.20489
664 | 1.1784 | 0.186 | 0 | 0.2185 | 0.20489
665 | 1.1815 | 0.186 | 0 | 0.2185 | 0.20489
666 | 1.1846 | 0.186 | 0 | 0.2185 | 0.20489
667 | 1.1877 | 0.186 | 0 | 0.2185 | 0.20489
668 | 1.1908 | 0.186 | 0 | 0.2185 | 0.20489
669 | 1.1939 | 0.186 | 0 | 0.2185 | 0.20489
670 | 1.197 | 0.186 | 0 | 0.2185 | 0.20489
671 | 1.2001 | 0.186 | 0 | 0.2185 | 0.20489
672 | 1.2032 | 0.186 | 0 | 0.2185 | 0.20489
673 | 1.2063 | 0.186 | 0 | 0.2185 | 0.20489
674 | 1.2094 | 0.186 | 0 | 0.2185 | 0.20489
675 | 1.2125 | 0.186 | 0 | 0.2185 | 0.20489
676 | 1.2156 | 0.186 | 0 | 0.2185 | 0.20489
677 | 1.2187 | 0.186 | 0 | 0.2185 | 0.20489
678 | 1.2218 | 0.186 | 0 | 0.2185 | 0.20489
679 | 1.2249 | 0.186 | 0 | 0.2185 | 0.20489
680 | 1.228 | 0.186 | 0 | 0.2185 | 0.20489
681 | 1.2311 | 0.186 | 0 | 0.2185 | 0.20489
682 | 1.2342 | 0.186 | 0 | 0.2185 | 0.20489
683 | 1.2373 | 0.186 | 0 | 0.2185 | 0.20489
684 | 1.2404 | 0.186 | 0 | 0.2185 | 0.20489
685 | 1.2435 | 0.186 | 0 | 0.2185 | 0.20489
686 | 1.2466 | 0.186 | 0 | 0.2185 | 0.20489
687 | 1.2497 | 0.186 | 0 | 0.2185 | 0.20489
688 | 1.2528 | 0.186 | 0 | 0.2185 | 0.20489
689 | 1.2559 | 0.186 | 0 | 0.2185 | 0.20489
690 | 1.259 | 0.186 | 0 | 0.2185 | 0.20489
691 | 1.2621 | 0.186 | 0 | 0.2185 | 0.20489
692 | 1.2652 | 0.186 | 0 | 0.2185 | 0.20489
693 | 1.2683 | 0.186 | 0 | 0.2185 | 0.20489
694 | 1.2714 | 0.186 | 0 | 0.2185 | 0.20489
695 | 1.2745 | 0.186 | 0 | 0.2185 | 0.20489
696 | 1.2776 | 0.186 | 0 | 0.2185 | 0.20489
697 | 1.2807 | 0.186 | 0 | 0.2185 | 0.20489
698 | 1.2838 | 0.186 | 0 | 0.2185 | 0.20489
699 | 1.2869 | 0.186 | 0 | 0.2185 | 0.20489
700 | 1.29 | 0.186 | 0 | 0.2185 | 0.20489
701 | 1.2938 | 0.18768 | 0 | 0.2185 | 0.20674
702 | 1.2976 | 0.18936 | 0 | 0.2185 | 0.20859
703 | 1.3014 | 0.19104 | 0 | 0.2185 | 0.21044
704 | 1.3052 | 0.19272 | 0 | 0.2185 | 0.21229
705 | 1.309 | 0.1944 | 0 | 0.2185 | 0.21414
706 | 1.3128 | 0.19608 | 0 | 0.2185 | 0.216
707 | 1.3166 | 0.19776 | 0 | 0.2185 | 0.21785
708 | 1.3204 | 0.19944 | 0 | 0.2185 | 0.2197
709 | 1.3242 | 0.20112 | 0 | 0.2185 | 0.22155
710 | 1.328 | 0.2028 | 0 | 0.2185 | 0.2234
711 | 1.3318 | 0.20448 | 0 | 0.2185 | 0.22525
712 | 1.3356 | 0.20616 | 0 | 0.2185 | 0.2271
713 | 1.3394 | 0.20784 | 0 | 0.2185 | 0.22895
714 | 1.3432 | 0.20952 | 0 | 0.2185 | 0.2308
715 | 1.347 | 0.2112 | 0 | 0.2185 | 0.23265
716 | 1.3508 | 0.21288 | 0 | 0.2185 | 0.2345
717 | 1.3546 | 0.21456 | 0 | 0.2185 | 0.23635
718 | 1.3584 | 0.21624 | 0 | 0.2185 | 0.2382
719 | 1.3622 | 0.21792 | 0 | 0.2185 | 0.24005
720 | 1.366 | 0.2196 | 0 | 0.2185 | 0.2419
721 | 1.3698 | 0.22128 | 0 | 0.2185 | 0.24375
722 | 1.3736 | 0.22296 | 0 | 0.2185 | 0.24561
723 | 1.3774 | 0.22464 | 0 | 0.2185 | 0.24746
724 | 1.3812 | 0.22632 | 0 | 0.2185 | 0.24931
725 | 1.385 | 0.228 | 0 | 0.2185 | 0.25116
726 | 1.3888 | 0.228 | 0 | 0.2185 | 0.25116
727 | 1.3926 | 0.228 | 0 | 0.2185 | 0.25116
728 | 1.3964 | 0.228 | 0 | 0.2185 | 0.25116
729 | 1.4002 | 0.228 | 0 | 0.2185 | 0.25116
730 | 1.404 | 0.228 | 0 | 0.2185 | 0.25116
731 | 1.4078 | 0.228 | 0 | 0.2185 | 0.25116
732 | 1.4116 | 0.228 | 0 | 0.2185 | 0.25116
733 | 1.4154 | 0.228 | 0 | 0.2185 | 0.25116
734 | 1.4192 | 0.228 | 0 | 0.2185 | 0.25116
735 | 1.423 | 0.228 | 0 | 0.2185 | 0.25116
736 | 1.4268 | 0.228 | 0 | 0.2185 | 0.25116
737 | 1.4306 | 0.228 | 0 | 0.2185 | 0.25116
738 | 1.4344 | 0.228 | 0 | 0.2185 | 0.25116
739 | 1.4382 | 0.228 | 0 | 0.2185 | 0.25116
740 | 1.442 | 0.228 | 0 | 0.2185 | 0.25116
741 | 1.4458 | 0.228 | 0 | 0.2185 | 0.25116
742 | 1.4496 | 0.228 | 0 | 0.2185 | 0.25116
743 | 1.4534 | 0.228 | 0 | 0.2185 | 0.25116
744 | 1.4572 | 0.228 | 0 | 0.2185 | 0.25116
745 | 1.461 | 0.228 | 0 | 0.2185 | 0.25116
746 | 1.4648 | 0.228 | 0 | 0.2185 | 0.25116
747 | 1.4686 | 0.228 | 0 | 0.2185 | 0.25116
748 | 1.4724 | 0.228 | 0 | 0.2185 | 0.25116
749 | 1.4762 | 0.228 | 0 | 0.2185 | 0.25116
750 | 1.48 | 0.228 | 0 | 0.2185 | 0.25116
751 | 1.4838 | 0.228 | 0 | 0.2185 | 0.25116
752 | 1.4876 | 0.228 | 0 | 0.2185 | 0.25116
753 | 1.4914 | 0.228 | 0 | 0.2185 | 0.25116
754 | 1.4952 | 0.228 | 0 | 0.2185 | 0.25116
755 | 1.499 | 0.228 | 0 | 0.2185 | 0.25116
756 | 1.5028 | 0.228 | 0 | 0.2185 | 0.25116
757 | 1.5066 | 0.228 | 0 | 0.2185 | 0.25116
758 | 1.5104 | 0.228 | 0 | 0.2185 | 0.25116
759 | 1.5142 | 0.228 | 0 | 0.2185 | 0.25116
760 | 1.518 | 0.228 | 0 | 0.2185 | 0.25116
761 | 1.5218 | 0.228 | 0 | 0.2185 | 0.25116
762 | 1.5256 | 0.228 | 0 | 0.2185 | 0.25116
763 | 1.5294 | 0.228 | 0 | 0.2185 | 0.25116
764 | 1.5332 | 0.228 | 0 | 0.2185 | 0.25116
765 | 1.537 | 0.228 | 0 | 0.2185 | 0.25116
766 | 1.5408 | 0.228 | 0 | 0.2185 | 0.25116
767 | 1.5446 | 0.228 | 0 | 0.2185 | 0.25116
768 | 1.5484 | 0.228 | 0 | 0.2185 | 0.25116
769 | 1.5522 | 0.228 | 0 | 0.2185 | 0.25116
770 | 1.556 | 0.228 | 0 | 0.2185 | 0.25116
771 | 1.5598 | 0.228 | 0 | 0.2185 | 0.25116
772 | 1.5636 | 0.228 | 0 | 0.2185 | 0.25116
773 | 1.5674 | 0.228 | 0 | 0.2185 | 0.25116
774 | 1.5712 | 0.228 | 0 | 0.2185 | 0.25116
775 | 1.575 | 0.228 | 0 | 0.2185 | 0.25116
776 | 1.5788 | 0.228 | 0 | 0.2185 | 0.25116
777 | 1.5826 | 0.228 | 0 | 0.2185 | 0.25116
778 | 1.5864 | 0.228 | 0 | 0.2185 | 0.25116
779 | 1.5902 | 0.228 | 0 | 0.2185 | 0.25116
780 | 1.594 | 0.228 | 0 | 0.2185 | 0.25116
781 | 1.5978 | 0.228 | 0 | 0.2185 | 0.25116
782 | 1.6016 | 0.228 | 0 | 0.2185 | 0.25116
783 | 1.6054 | 0.228 | 0 | 0.2185 | 0.25116
784 | 1.6092 | 0.228 | 0 | 0.2185 | 0.25116
785 | 1.613 | 0.228 | 0 | 0.2185 | 0.25116
786 | 1.6168 | 0.228 | 0 | 0.2185 | 0.25116
787 | 1.6206 | 0.228 | 0 | 0.2185 | 0.25116
788 | 1.6244 | 0.228 | 0 | 0.2185 | 0.25116
789 | 1.6282 | 0.228 | 0 | 0.2185 | 0.25116
790 | 1.632 | 0.228 | 0 | 0.2185 | 0.25116
791 | 1.6358 | 0.228 | 0 | 0.2185 | 0.25116
792 | 1.6396 | 0.228 | 0 | 0.2185 | 0.25116
793 | 1.6434 | 0.228 | 0 | 0.2185 | 0.25116
794 | 1.6472 | 0.228 | 0 | 0.2185 | 0.25116
795 | 1.651 | 0.228 | 0 | 0.2185 | 0.25116
796 | 1.6548 | 0.228 | 0 | 0.2185 | 0.25116
797 | 1.6586 | 0.228 | 0 | 0.2185 | 0.25116
798 | 1.6624 | 0.228 | 0 | 0.2185 | 0.25116
799 | 1.6662 | 0.228 | 0 | 0.2185 | 0.25116
800 | 1.67 | 0.228 | 0 | 0.2185 | 0.25116
801 | 1.6747 | 0.23016 | 0 | 0.2185 | 0.25354
802 | 1.6794 | 0.23232 | 0 | 0.2185 | 0.25592
803 | 1.6841 | 0.23448 | 0 | 0.2185 | 0.2583
804 | 1.6888 | 0.23664 | 0 | 0.2185 | 0.26067
805 | 1.6935 | 0.2388 | 0 | 0.2185 | 0.26305
806 | 1.6982 | 0.24096 | 0 | 0.2185 | 0.26543
807 | 1.7029 | 0.24312 | 0 | 0.2185 | 0.26781
808 | 1.7076 | 0.24528 | 0 | 0.2185 | 0.27019
809 | 1.7123 | 0.24744 | 0 | 0.2185 | 0.27257
810 | 1.717 | 0.2496 | 0 | 0.2185 | 0.27495
811 | 1.7217 | 0.25176 | 0 | 0.2185 | 0.27733
812 | 1.7264 | 0.25392 | 0 | 0.2185 | 0.27971
813 | 1.7311 | 0.25608 | 0 | 0.2185 | 0.28209
814 | 1.7358 | 0.25824 | 0 | 0.2185 | 0.28447
815 | 1.7405 | 0.2604 | 0 | 0.2185 | 0.28685
816 | 1.7452 | 0.26256 | 0 | 0.2185 | 0.28923
817 | 1.7499 | 0.26472 | 0 | 0.2185 | 0.29161
818 | 1.7546 | 0.26688 | 0 | 0.2185 | 0.29399
819 | 1.7593 | 0.26904 | 0 | 0.2185 | 0.29637
820 | 1.764 | 0.2712 | 0 | 0.2185 | 0.29875
821 | 1.7687 | 0.27336 | 0 | 0.2185 | 0.30112
822 | 1.7734 | 0.27552 | 0 | 0.2185 | 0.3035
823 | 1.7781 | 0.27768 | 0 | 0.2185 | 0.30588
824 | 1.7828 | 0.27984 | 0 | 0.2185 | 0.30826
825 | 1.7875 | 0.282 | 0 | 0.2185 | 0.31064
826 | 1.7922 | 0.282 | 0 | 0.2185 | 0.31064
827 | 1.7969 | 0.282 | 0 | 0.2185 | 0.31064
828 | 1.8016 | 0.282 | 0 | 0.2185 | 0.31064
829 | 1.8063 | 0.282 | 0 | 0.2185 | 0.31064
830 | 1.811 | 0.282 | 0 | 0.2185 | 0.31064
831 | 1.8157 | 0.282 | 0 | 0.2185 | 0.31064
832 | 1.8204 | 0.282 | 0 | 0.2185 | 0.31064
833 | 1.8251 | 0.282 | 0 | 0.2185 | 0.31064
834 | 1.8298 | 0.282 | 0 | 0.2185 | 0.31064
835 | 1.8345 | 0.282 | 0 | 0.2185 | 0.31064
836 | 1.8392 | 0.282 | 0 | 0.2185 | 0.31064
837 | 1.8439 | 0.282 | 0 | 0.2185 | 0.31064
838 | 1.8486 | 0.282 | 0 | 0.2185 | 0.31064
839 | 1.8533 | 0.282 | 0 | 0.2185 | 0.31064
840 | 1.858 | 0.282 | 0 | 0.2185 | 0.31064
841 | 1.8627 | 0.282 | 0 | 0.2185 | 0.31064
842 | 1.8674 | 0.282 | 0 | 0.2185 | 0.31064
843 | 1.8721 | 0.282 | 0 | 0.2185 | 0.31064
844 | 1.8768 | 0.282 | 0 | 0.2185 | 0.31064
845 | 1.8815 | 0.282 | 0 | 0.2185 | 0.31064
846 | 1.8862 | 0.282 | 0 | 0.2185 | 0.31064
847 | 1.8909 | 0.282 | 0 | 0.2185 | 0.31064
848 | 1.8956 | 0.282 | 0 | 0.2185 | 0.31064
849 | 1.9003 | 0.282 | 0 | 0.2185 | 0.31064
850 | 1.905 | 0.282 | 0 | 0.2185 | 0.31064
851 | 1.9097 | 0.282 | 0 | 0.2185 | 0.31064
852 | 1.9144 | 0.282 | 0 | 0.2185 | 0.31064
853 | 1.9191 | 0.282 | 0 | 0.2185 | 0.31064
854 | 1.9238 | 0.282 | 0 | 0.2185 | 0.31064
855 | 1.9285 | 0.282 | 0 | 0.2185 | 0.31064
856 | 1.9332 | 0.282 | 0 | 0.2185 | 0.31064
857 | 1.9379 | 0.282 | 0 | 0.2185 | 0.31064
858 | 1.9426 | 0.282 | 0 | 0.2185 | 0.31064
859 | 1.9473 | 0.282 | 0 | 0.2185 | 0.31064
860 | 1.952 | 0.282 | 0 | 0.2185 | 0.31064
861 | 1.9567 | 0.282 | 0 | 0.2185 | 0.31064
862 | 1.9614 | 0.282 | 0 | 0.2185 | 0.31064
863 | 1.9661 | 0.282 | 0 | 0.2185 | 0.31064
864 | 1.9708 | 0.282 | 0 | 0.2185 | 0.31064
865 | 1.9755 | 0.282 | 0 | 0.2185 | 0.31064
866 | 1.9802 | 0.282 | 0 | 0.2185 | 0.31064
867 | 1.9849 | 0.282 | 0 | 0.2185 | 0.31064
868 | 1.9896 | 0.282 | 0 | 0.2185 | 0.31064
869 | 1.9943 | 0.282 | 0 | 0.2185 | 0.31064
870 | 1.999 | 0.282 | 0 | 0.2185 | 0.31064
871 | 2.0037 | 0.282 | 0 | 0.2185 | 0.31064
872 | 2.0084 | 0.282 | 0 | 0.2185 | 0.31064
873 | 2.0131 | 0.282 | 0 | 0.2185 | 0.31064
874 | 2.0178 | 0.282 | 0 | 0.2185 | 0.31064
875 | 2.0225 | 0.282 | 0 | 0.2185 | 0.31064
876 | 2.0272 | 0.282 | 0 | 0.2185 | 0.31064
877 | 2.0319 | 0.282 | 0 | 0.2185 | 0.31064
878 | 2.0366 | 0.282 | 0 | 0.2185 | 0.31064
879 | 2.0413 | 0.282 | 0 | 0.2185 | 0.31064
880 | 2.046 | 0.282 | 0 | 0.2185 | 0.31064
881 | 2.0507 | 0.282 | 0 | 0.2185 | 0.31064
882 | 2.0554 | 0.282 | 0 | 0.2185 | 0.31064
883 | 2.0601 | 0.282 | 0 | 0.2185 | 0.31064
884 | 2.0648 | 0.282 | 0 | 0.2185 | 0.31064
885 | 2.0695 | 0.282 | 0 | 0.2185 | 0.31064
886 | 2.0742 | 0.282 | 0 | 0.2185 | 0.31064
887 | 2.0789 | 0.282 | 0 | 0.2185 | 0.31064
888 | 2.0836 | 0.282 | 0 | 0.2185 | 0.31064
889 | 2.0883 | 0.282 | 0 | 0.2185 | 0.31064
890 | 2.093 | 0.282 | 0 | 0.2185 | 0.31064
891 | 2.0977 | 0.282 | 0 | 0.2185 | 0.31064
892 | 2.1024 | 0.282 | 0 | 0.2185 | 0.31064
893 | 2.1071 | 0.282 | 0 | 0.2185 | 0.31064
894 | 2.1118 | 0.282 | 0 | 0.2185 | 0.31064
895 | 2.1165 | 0.282 | 0 | 0.2185 | 0.31064
896 | 2.1212 | 0.282 | 0 | 0.2185 | 0.31064
897 | 2.1259 | 0.282 | 0 | 0.2185 | 0.31064
898 | 2.1306 | 0.282 | 0 | 0.2185 | 0.31064
899 | 2.1353 | 0.282 | 0 | 0.2185 | 0.31064
900 | 2.14 | 0.282 | 0 | 0.2185 | 0.31064
901 | 2.1465 | 0.28637 | 0 | 0.2185 | 0.31545
902 | 2.153 | 0.29074 | 0 | 0.2185 | 0.32027
903 | 2.1596 | 0.2951 | 0 | 0.2185 | 0.32508
904 | 2.1661 | 0.29947 | 0 | 0.2185 | 0.32989
905 | 2.1726 | 0.30384 | 0 | 0.2185 | 0.3347
906 | 2.1791 | 0.30821 | 0 | 0.2185 | 0.33951
907 | 2.1856 | 0.31258 | 0 | 0.2185 | 0.34432
908 | 2.1922 | 0.31694 | 0 | 0.2185 | 0.34914
909 | 2.1987 | 0.32131 | 0 | 0.2185 | 0.35395
910 | 2.2052 | 0.32568 | 0 | 0.2185 | 0.35876
911 | 2.2117 | 0.33005 | 0 | 0.2185 | 0.36357
912 | 2.2182 | 0.33442 | 0 | 0.2185 | 0.36838
913 | 2.2248 | 0.33878 | 0 | 0.2185 | 0.37319
914 | 2.2313 | 0.34315 | 0 | 0.2185 | 0.37801
915 | 2.2378 | 0.34752 | 0 | 0.2185 | 0.38282
916 | 2.2443 | 0.35189 | 0 | 0.2185 | 0.38763
917 | 2.2508 | 0.35626 | 0 | 0.2185 | 0.39244
918 | 2.2574 | 0.36062 | 0 | 0.2185 | 0.39725
919 | 2.2639 | 0.36499 | 0 | 0.2185 | 0.40206
920 | 2.2704 | 0.36936 | 0 | 0.2185 | 0.40688
921 | 2.2769 | 0.37373 | 0 | 0.2185 | 0.41169
922 | 2.2834 | 0.3781 | 0 | 0.2185 | 0.4165
923 | 2.29 | 0.38246 | 0 | 0.2185 | 0.42131
924 | 2.2965 | 0.38683 | 0 | 0.2185 | 0.42612
925 | 2.303 | 0.3912 | 0 | 0.2185 | 0.43093
926 | 2.3095 | 0.3912 | 0 | 0.2185 | 0.43093
927 | 2.316 | 0.3912 | 0 | 0.2185 | 0.43093
928 | 2.3226 | 0.3912 | 0 | 0.2185 | 0.43093
929 | 2.3291 | 0.3912 | 0 | 0.2185 | 0.43093
930 | 2.3356 | 0.3912 | 0 | 0.2185 | 0.43093
931 | 2.3421 | 0.3912 | 0 | 0.2185 | 0.43093
932 | 2.3486 | 0.3912 | 0 | 0.2185 | 0.43093
933 | 2.3552 | 0.3912 | 0 | 0.2185 | 0.43093
934 | 2.3617 | 0.3912 | 0 | 0.2185 | 0.43093
935 | 2.3682 | 0.3912 | 0 | 0.2185 | 0.43093
936 | 2.3747 | 0.3912 | 0 | 0.2185 | 0.43093
937 | 2.3812 | 0.3912 | 0 | 0.2185 | 0.43093
938 | 2.3878 | 0.3912 | 0 | 0.2185 | 0.43093
939 | 2.3943 | 0.3912 | 0 | 0.2185 | 0.43093
940 | 2.4008 | 0.3912 | 0 | 0.2185 | 0.43093
941 | 2.4073 | 0.3912 | 0 | 0.2185 | 0.43093
942 | 2.4138 | 0.3912 | 0 | 0.2185 | 0.43093
943 | 2.4204 | 0.3912 | 0 | 0.2185 | 0.43093
944 | 2.4269 | 0.3912 | 0 | 0.2185 | 0.43093
945 | 2.4334 | 0.3912 | 0 | 0.2185 | 0.43093
946 | 2.4399 | 0.3912 | 0 | 0.2185 | 0.43093
947 | 2.4464 | 0.3912 | 0 | 0.2185 | 0.43093
948 | 2.453 | 0.3912 | 0 | 0.2185 | 0.43093
949 | 2.4595 | 0.3912 | 0 | 0.2185 | 0.43093
950 | 2.466 | 0.3912 | 0 | 0.2185 | 0.43093
951 | 2.4725 | 0.3912 | 0 | 0.2185 | 0.43093
952 | 2.479 | 0.3912 | 0 | 0.2185 | 0.43093
953 | 2.4856 | 0.3912 | 0 | 0.2185 | 0.43093
954 | 2.4921 | 0.3912 | 0 | 0.2185 | 0.43093
955 | 2.4986 | 0.3912 | 0 | 0.2185 | 0.43093
956 | 2.5051 | 0.3912 | 0 | 0.2185 | 0.43093
957 | 2.5116 | 0.3912 | 0 | 0.2185 | 0.43093
958 | 2.5182 | 0.3912 | 0 | 0.2185 | 0.43093
959 | 2.5247 | 0.3912 | 0 | 0.2185 | 0.43093
960 | 2.5312 | 0.3912 | 0 | 0.2185 | 0.43093
961 | 2.5377 | 0.3912 | 0 | 0.2185 | 0.43093
962 | 2.5442 | 0.3912 | 0 | 0.2185 | 0.43093
963 | 2.5508 | 0.3912 | 0 | 0.2185 | 0.43093
964 | 2.5573 | 0.3912 | 0 | 0.2185 | 0.43093
965 | 2.5638 | 0.3912 | 0 | 0.2185 | 0.43093
966 | 2.5703 | 0.3912 | 0 | 0.2185 | 0.43093
967 | 2.5768 | 0.3912 | 0 | 0.2185 | 0.43093
968 | 2.5834 | 0.3912 | 0 | 0.2185 | 0.43093
969 | 2.5899 | 0.3912 | 0 | 0.2185 | 0.43093
970 | 2.5964 | 0.3912 | 0 | 0.2185 | 0.43093
971 | 2.6029 | 0.3912 | 0 | 0.2185 | 0.43093
972 | 2.6094 | 0.3912 | 0 | 0.2185 | 0.43093
973 | 2.616 | 0.3912 | 0 | 0.2185 | 0.43093
974 | 2.6225 | 0.3912 | 0 | 0.2185 | 0.43093
975 | 2.629 | 0.3912 | 0 | 0.2185 | 0.43093
976 | 2.6355 | 0.3912 | 0 | 0.2185 | 0.43093
977 | 2.642 | 0.3912 | 0 | 0.2185 | 0.43093
978 | 2.6486 | 0.3912 | 0 | 0.2185 | 0.43093
979 | 2.6551 | 0.3912 | 0 | 0.2185 | 0.43093
980 | 2.6616 | 0.3912 | 0 | 0.2185 | 0.43093
981 | 2.6681 | 0.3912 | 0 | 0.2185 | 0.43093
982 | 2.6746 | 0.3912 | 0 | 0.2185 | 0.43093
983 | 2.6812 | 0.3912 | 0 | 0.2185 | 0.43093
984 | 2.6877 | 0.3912 | 0 | 0.2185 | 0.43093
985 | 2.6942 | 0.3912 | 0 | 0.2185 | 0.43093
986 | 2.7007 | 0.3912 | 0 | 0.2185 | 0.43093
987 | 2.7072 | 0.3912 | 0 | 0.2185 | 0.43093
988 | 2.7138 | 0.3912 | 0 | 0.2185 | 0.43093
989 | 2.7203 | 0.3912 | 0 | 0.2185 | 0.43093
990 | 2.7268 | 0.3912 | 0 | 0.2185 | 0.43093
991 | 2.7333 | 0.3912 | 0 | 0.2185 | 0.43093
992 | 2.7398 | 0.3912 | 0 | 0.2185 | 0.43093
993 | 2.7464 | 0.3912 | 0 | 0.2185 | 0.43093
994 | 2.7529 | 0.3912 | 0 | 0.2185 | 0.43093
995 | 2.7594 | 0.3912 | 0 | 0.2185 | 0.43093
996 | 2.7659 | 0.3912 | 0 | 0.2185 | 0.43093
997 | 2.7724 | 0.3912 | 0 | 0.2185 | 0.43093
998 | 2.779 | 0.3912 | 0 | 0.2185 | 0.43093
999 | 2.7855 | 0.3912 | 0 | 0.2185 | 0.43093
1000 | 2.792 | 0.3912 | 0 | 0.2185 | 0.43093
1001 | 2.7992 | 0.39293 | 0 | 0.2185 | 0.43284
1002 | 2.8065 | 0.39466 | 0 | 0.2185 | 0.43474
1003 | 2.8137 | 0.39638 | 0 | 0.2185 | 0.43664
1004 | 2.821 | 0.39811 | 0 | 0.2185 | 0.43855
1005 | 2.8282 | 0.39984 | 0 | 0.2185 | 0.44045
1006 | 2.8354 | 0.40157 | 0 | 0.2185 | 0.44235
1007 | 2.8427 | 0.4033 | 0 | 0.2185 | 0.44426
1008 | 2.8499 | 0.40502 | 0 | 0.2185 | 0.44616
1009 | 2.8572 | 0.40675 | 0 | 0.2185 | 0.44806
1010 | 2.8644 | 0.40848 | 0 | 0.2185 | 0.44997
1011 | 2.8716 | 0.41021 | 0 | 0.2185 | 0.45187
1012 | 2.8789 | 0.41194 | 0 | 0.2185 | 0.45378
1013 | 2.8861 | 0.41366 | 0 | 0.2185 | 0.45568
1014 | 2.8934 | 0.41539 | 0 | 0.2185 | 0.45758
1015 | 2.9006 | 0.41712 | 0 | 0.2185 | 0.45949
1016 | 2.9078 | 0.41885 | 0 | 0.2185 | 0.46139
1017 | 2.9151 | 0.42058 | 0 | 0.2185 | 0.46329
1018 | 2.9223 | 0.4223 | 0 | 0.2185 | 0.4652
1019 | 2.9296 | 0.42403 | 0 | 0.2185 | 0.4671
1020 | 2.9368 | 0.42576 | 0 | 0.2185 | 0.469
1021 | 2.944 | 0.42749 | 0 | 0.2185 | 0.47091
1022 | 2.9513 | 0.42922 | 0 | 0.2185 | 0.47281
1023 | 2.9585 | 0.43094 | 0 | 0.2185 | 0.47471
1024 | 2.9658 | 0.43267 | 0 | 0.2185 | 0.47662
1025 | 2.973 | 0.4344 | 0 | 0.2185 | 0.47852
1026 | 2.9802 | 0.4344 | 0 | 0.2185 | 0.47852
1027 | 2.9875 | 0.4344 | 0 | 0.2185 | 0.47852
1028 | 2.9947 | 0.4344 | 0 | 0.2185 | 0.47852
1029 | 3.002 | 0.4344 | 0 | 0.2185 | 0.47852
1030 | 3.0092 | 0.4344 | 0 | 0.2185 | 0.47852
1031 | 3.0164 | 0.4344 | 0 | 0.2185 | 0.47852
1032 | 3.0237 | 0.4344 | 0 | 0.2185 | 0.47852
1033 | 3.0309 | 0.4344 | 0 | 0.2185 | 0.47852
1034 | 3.0382 | 0.4344 | 0 | 0.2185 | 0.47852
1035 | 3.0454 | 0.4344 | 0 | 0.2185 | 0.47852
1036 | 3.0526 | 0.4344 | 0 | 0.2185 | 0.47852
1037 | 3.0599 | 0.4344 | 0 | 0.2185 | 0.47852
1038 | 3.0671 | 0.4344 | 0 | 0.2185 | 0.47852
1039 | 3.0744 | 0.4344 | 0 | 0.2185 | 0.47852
1040 | 3.0816 | 0.4344 | 0 | 0.2185 | 0.47852
1041 | 3.0888 | 0.4344 | 0 | 0.2185 | 0.47852
1042 | 3.0961 | 0.4344 | 0 | 0.2185 | 0.47852
1043 | 3.1033 | 0.4344 | 0 | 0.2185 | 0.47852
1044 | 3.1106 | 0.4344 | 0 | 0.2185 | 0.47852
1045 | 3.1178 | 0.4344 | 0 | 0.2185 | 0.47852
1046 | 3.125 | 0.4344 | 0 | 0.2185 | 0.47852
1047 | 3.1323 | 0.4344 | 0 | 0.2185 | 0.47852
1048 | 3.1395 | 0.4344 | 0 | 0.2185 | 0.47852
1049 | 3.1468 | 0.4344 | 0 | 0.2185 | 0.47852
1050 | 3.154 | 0.4344 | 0 | 0.2185 | 0.47852
1051 | 3.1619 | 0.43589 | 0 | 0.2185 | 0.48016
1052 | 3.1697 | 0.43738 | 0 | 0.2185 | 0.4818
1053 | 3.1776 | 0.43886 | 0 | 0.2185 | 0.48344
1054 | 3.1854 | 0.44035 | 0 | 0.2185 | 0.48508
1055 | 3.1933 | 0.44184 | 0 | 0.2185 | 0.48672
1056 | 3.2012 | 0.44333 | 0 | 0.2185 | 0.48836
1057 | 3.209 | 0.44482 | 0 | 0.2185 | 0.48999
1058 | 3.2169 | 0.4463 | 0 | 0.2185 | 0.49163
1059 | 3.2247 | 0.44779 | 0 | 0.2185 | 0.49327
1060 | 3.2326 | 0.44928 | 0 | 0.2185 | 0.49491
1061 | 3.2405 | 0.45077 | 0 | 0.2185 | 0.49655
1062 | 3.2483 | 0.45226 | 0 | 0.2185 | 0.49819
1063 | 3.2562 | 0.45374 | 0 | 0.2185 | 0.49983
1064 | 3.264 | 0.45523 | 0 | 0.2185 | 0.50147
1065 | 3.2719 | 0.45672 | 0 | 0.2185 | 0.50311
1066 | 3.2798 | 0.45821 | 0 | 0.2185 | 0.50475
1067 | 3.2876 | 0.4597 | 0 | 0.2185 | 0.50639
1068 | 3.2955 | 0.46118 | 0 | 0.2185 | 0.50803
1069 | 3.3033 | 0.46267 | 0 | 0.2185 | 0.50966
1070 | 3.3112 | 0.46416 | 0 | 0.2185 | 0.5113
1071 | 3.3191 | 0.46565 | 0 | 0.2185 | 0.51294
1072 | 3.3269 | 0.46714 | 0 | 0.2185 | 0.51458
1073 | 3.3348 | 0.46862 | 0 | 0.2185 | 0.51622
1074 | 3.3426 | 0.47011 | 0 | 0.2185 | 0.51786
1075 | 3.3505 | 0.4716 | 0 | 0.2185 | 0.5195
1076 | 3.3584 | 0.4716 | 0 | 0.2185 | 0.5195
1077 | 3.3662 | 0.4716 | 0 | 0.2185 | 0.5195
1078 | 3.3741 | 0.4716 | 0 | 0.2185 | 0.5195
1079 | 3.3819 | 0.4716 | 0 | 0.2185 | 0.5195
1080 | 3.3898 | 0.4716 | 0 | 0.2185 | 0.5195
1081 | 3.3977 | 0.4716 | 0 | 0.2185 | 0.5195
1082 | 3.4055 | 0.4716 | 0 | 0.2185 | 0.5195
1083 | 3.4134 | 0.4716 | 0 | 0.2185 | 0.5195
1084 | 3.4212 | 0.4716 | 0 | 0.2185 | 0.5195
1085 | 3.4291 | 0.4716 | 0 | 0.2185 | 0.5195
1086 | 3.437 | 0.4716 | 0 | 0.2185 | 0.5195
1087 | 3.4448 | 0.4716 | 0 | 0.2185 | 0.5195
1088 | 3.4527 | 0.4716 | 0 | 0.2185 | 0.5195
1089 | 3.4605 | 0.4716 | 0 | 0.2185 | 0.5195
1090 | 3.4684 | 0.4716 | 0 | 0.2185 | 0.5195
1091 | 3.4763 | 0.4716 | 0 | 0.2185 | 0.5195
1092 | 3.4841 | 0.4716 | 0 | 0.2185 | 0.5195
1093 | 3.492 | 0.4716 | 0 | 0.2185 | 0.5195
1094 | 3.4998 | 0.4716 | 0 | 0.2185 | 0.5195
1095 | 3.5077 | 0.4716 | 0 | 0.2185 | 0.5195
1096 | 3.5156 | 0.4716 | 0 | 0.2185 | 0.5195
1097 | 3.5234 | 0.4716 | 0 | 0.2185 | 0.5195
1098 | 3.5313 | 0.4716 | 0 | 0.2185 | 0.5195
1099 | 3.5391 | 0.4716 | 0 | 0.2185 | 0.5195
1100 | 3.547 | 0.4716 | 0 | 0.2185 | 0.5195
1101 | 3.5569 | 0.4765 | 0 | 0.2185 | 0.52489
1102 | 3.5668 | 0.48139 | 0 | 0.2185 | 0.53029
1103 | 3.5767 | 0.48629 | 0 | 0.2185 | 0.53568
1104 | 3.5866 | 0.49118 | 0 | 0.2185 | 0.54107
1105 | 3.5965 | 0.49608 | 0 | 0.2185 | 0.54647
1106 | 3.6064 | 0.50098 | 2.9488e-16 | 0.2185 | 0.55186
1107 | 3.6163 | 0.50587 | 2.9488e-16 | 0.2185 | 0.55725
1108 | 3.6262 | 0.51077 | 0.01328 | 0.22873 | 0.58898
1109 | 3.6361 | 0.51566 | 0.01328 | 0.22873 | 0.59462
1110 | 3.646 | 0.52056 | 0.02656 | 0.23895 | 0.6271
1111 | 3.6568 | 0.52762 | 0.02656 | 0.23895 | 0.6356
1112 | 3.6676 | 0.53467 | 0.03984 | 0.24918 | 0.67167
1113 | 3.6784 | 0.54173 | 0.05312 | 0.2594 | 0.70846
1114 | 3.6892 | 0.54878 | 0.05312 | 0.2594 | 0.71769
1115 | 3.7 | 0.55584 | 0.0664 | 0.26963 | 0.75557
1116 | 3.7108 | 0.5629 | 0.07968 | 0.27985 | 0.79418
1117 | 3.7216 | 0.56995 | 0.07968 | 0.27985 | 0.80413
1118 | 3.7324 | 0.57701 | 0.09296 | 0.29008 | 0.84384
1119 | 3.7432 | 0.58406 | 0.10624 | 0.3003 | 0.88427
1120 | 3.754 | 0.59112 | 0.11952 | 0.31053 | 0.92542
1121 | 3.765 | 0.59866 | 0.11952 | 0.31053 | 0.93722
1122 | 3.776 | 0.60619 | 0.1328 | 0.32076 | 0.98027
1123 | 3.787 | 0.61373 | 0.14608 | 0.33098 | 1.0241
1124 | 3.798 | 0.62126 | 0.15936 | 0.34121 | 1.0687
1125 | 3.809 | 0.6288 | 0.15936 | 0.34121 | 1.0817
1126 | 3.82 | 0.63144 | 0.17264 | 0.35143 | 1.1188
1127 | 3.831 | 0.63408 | 0.17264 | 0.35143 | 1.1234
1128 | 3.842 | 0.63672 | 0.17264 | 0.35143 | 1.1281
1129 | 3.853 | 0.63936 | 0.17264 | 0.35143 | 1.1328
1130 | 3.864 | 0.642 | 0.18592 | 0.36166 | 1.1706
1131 | 3.878 | 0.65184 | 0.1992 | 0.37188 | 1.2221
1132 | 3.892 | 0.66168 | 0.21248 | 0.38211 | 1.2747
1133 | 3.906 | 0.67152 | 0.22576 | 0.39234 | 1.3282
1134 | 3.92 | 0.68136 | 0.23904 | 0.40256 | 1.3828
1135 | 3.934 | 0.6912 | 0.25232 | 0.41279 | 1.4384
1136 | 3.95 | 0.70368 | 0.2656 | 0.42301 | 1.5007
1137 | 3.966 | 0.71616 | 0.27888 | 0.43324 | 1.5642
1138 | 3.982 | 0.72864 | 0.29216 | 0.44346 | 1.629
1139 | 3.998 | 0.74112 | 0.31872 | 0.46391 | 1.7333
1140 | 4.014 | 0.7536 | 0.332 | 0.47414 | 1.8014
1141 | 4.0326 | 0.77232 | 0.3456 | 0.48461 | 1.8869
1142 | 4.0512 | 0.79104 | 0.3592 | 0.49508 | 1.9744
1143 | 4.0698 | 0.80976 | 0.366 | 0.50032 | 2.0425
1144 | 4.0884 | 0.82848 | 0.3796 | 0.51079 | 2.1335
1145 | 4.107 | 0.8472 | 0.3932 | 0.52126 | 2.2264
1146 | 4.128 | 0.8712 | 0.4136 | 0.53697 | 2.3585
1147 | 4.149 | 0.8952 | 0.4272 | 0.54744 | 2.4707
1148 | 4.179 | 0.9408 | 0.4612 | 0.57362 | 2.7207
1149 | 4.214 | 0.9984 | 0.4952 | 0.5998 | 3.0191
1150 | 4.254 | 1.068 | 0.52312 | 0.6213 | 3.3453
1151 | 4.324 | 1.2096 | 0.5724 | 0.65925 | 4.0202
1152 | 4.424 | 1.4232 | 0.6274 | 0.7016 | 5.034
1153 | 4.489 | 1.5528 | 0.6514 | 0.72008 | 5.6371
1154 | 4.509 | 1.5744 | 0.65396 | 0.72205 | 5.7311
1155 | 4.524 | 1.584 | 0.65524 | 0.72303 | 5.774
1156 | 4.538 | 1.584 | 0.65524 | 0.72303 | 5.774
1157 | 4.552 | 1.584 | 0.65524 | 0.72303 | 5.774
1158 | 4.566 | 1.584 | 0.65524 | 0.72303 | 5.774
1159 | 4.58 | 1.584 | 0.65524 | 0.72303 | 5.774
1160 | 4.594 | 1.584 | 0.65524 | 0.72303 | 5.774
1161 | 4.6035 | 1.5684 | 0.65268 | 0.72106 | 5.7015
1162 | 4.613 | 1.5528 | 0.6514 | 0.72008 | 5.6371
1163 | 4.6225 | 1.5372 | 0.64884 | 0.71811 | 5.5652
1164 | 4.632 | 1.5216 | 0.64756 | 0.71712 | 5.5011
1165 | 4.6415 | 1.506 | 0.645 | 0.71515 | 5.4298
1166 | 4.651 | 1.4842 | 0.6406 | 0.71176 | 5.3257
1167 | 4.6605 | 1.4623 | 0.6362 | 0.70837 | 5.2223
1168 | 4.67 | 1.4405 | 0.6318 | 0.70499 | 5.1197
1169 | 4.6795 | 1.4186 | 0.6252 | 0.6999 | 5.0058
1170 | 4.689 | 1.3968 | 0.6208 | 0.69652 | 4.9048
1171 | 4.6963 | 1.3639 | 0.6142 | 0.69143 | 4.7544
1172 | 4.7036 | 1.331 | 0.6076 | 0.68635 | 4.6057
1173 | 4.7109 | 1.2766 | 0.5944 | 0.67619 | 4.3518
1174 | 4.7182 | 1.2101 | 0.57592 | 0.66196 | 4.0384
1175 | 4.7255 | 1.1316 | 0.54776 | 0.64028 | 3.6527
1176 | 4.7328 | 0.98112 | 0.4884 | 0.59457 | 2.9409
1177 | 4.7401 | 0.75864 | 0.332 | 0.47414 | 1.8134
1178 | 4.7474 | 0.62016 | 0.15936 | 0.34121 | 1.0668
1179 | 4.7547 | 0.58968 | 0.10624 | 0.3003 | 0.89277
1180 | 4.762 | 0.5712 | 0.09296 | 0.29008 | 0.83534
1181 | 4.7688 | 0.55392 | 0.0664 | 0.26963 | 0.75296
1182 | 4.7756 | 0.53664 | 0.03984 | 0.24918 | 0.67414
1183 | 4.7824 | 0.51936 | 0.01328 | 0.22873 | 0.59888
1184 | 4.7892 | 0.50208 | 2.9488e-16 | 0.2185 | 0.55308
1185 | 4.796 | 0.4848 | 0 | 0.2185 | 0.53404
1186 | 4.8028 | 0.47832 | 0 | 0.2185 | 0.5269
1187 | 4.8096 | 0.47184 | 0 | 0.2185 | 0.51976
1188 | 4.8164 | 0.46536 | 0 | 0.2185 | 0.51263
1189 | 4.8232 | 0.45888 | 0 | 0.2185 | 0.50549
1190 | 4.83 | 0.4524 | 0 | 0.2185 | 0.49835
1191 | 4.8365 | 0.44532 | 0 | 0.2185 | 0.49055
1192 | 4.8431 | 0.43824 | 0 | 0.2185 | 0.48275
1193 | 4.8497 | 0.43116 | 0 | 0.2185 | 0.47495
1194 | 4.8562 | 0.42408 | 0 | 0.2185 | 0.46715
1195 | 4.8628 | 0.417 | 0 | 0.2185 | 0.45935
1196 | 4.8693 | 0.4152 | 0 | 0.2185 | 0.45737
1197 | 4.8758 | 0.4134 | 0 | 0.2185 | 0.45539
1198 | 4.8824 | 0.4116 | 0 | 0.2185 | 0.45341
1199 | 4.889 | 0.4098 | 0 | 0.2185 | 0.45142
1200 | 4.8955 | 0.408 | 0 | 0.2185 | 0.44944
1201 | 4.9021 | 0.4062 | 0 | 0.2185 | 0.44746
1202 | 4.9086 | 0.4044 | 0 | 0.2185 | 0.44547
1203 | 4.9152 | 0.4026 | 0 | 0.2185 | 0.44349
1204 | 4.9217 | 0.4008 | 0 | 0.2185 | 0.44151
1205 | 4.9283 | 0.399 | 0 | 0.2185 | 0.43953
1206 | 4.9348 | 0.3984 | 0 | 0.2185 | 0.43886
1207 | 4.9413 | 0.3978 | 0 | 0.2185 | 0.4382
1208 | 4.9479 | 0.3972 | 0 | 0.2185 | 0.43754
1209 | 4.9545 | 0.3966 | 0 | 0.2185 | 0.43688
1210 | 4.961 | 0.396 | 0 | 0.2185 | 0.43622
1211 | 4.966 | 0.39156 | 0 | 0.2185 | 0.43133
1212 | 4.9709 | 0.38712 | 0 | 0.2185 | 0.42644
1213 | 4.9759 | 0.38268 | 0 | 0.2185 | 0.42155
1214 | 4.9808 | 0.37824 | 0 | 0.2185 | 0.41666
1215 | 4.9858 | 0.3738 | 0 | 0.2185 | 0.41177
1216 | 4.9907 | 0.36996 | 0 | 0.2185 | 0.40754
1217 | 4.9957 | 0.36612 | 0 | 0.2185 | 0.40331
1218 | 5.0006 | 0.36228 | 0 | 0.2185 | 0.39908
1219 | 5.0056 | 0.35844 | 0 | 0.2185 | 0.39485
1220 | 5.0105 | 0.3546 | 0 | 0.2185 | 0.39062
1221 | 5.0154 | 0.35076 | 0 | 0.2185 | 0.38639
1222 | 5.0204 | 0.34692 | 0 | 0.2185 | 0.38216
1223 | 5.0253 | 0.34308 | 0 | 0.2185 | 0.37793
1224 | 5.0303 | 0.33924 | 0 | 0.2185 | 0.3737
1225 | 5.0352 | 0.3354 | 0 | 0.2185 | 0.36947
1226 | 5.0402 | 0.33156 | 0 | 0.2185 | 0.36524
1227 | 5.0451 | 0.32772 | 0 | 0.2185 | 0.36101
1228 | 5.0501 | 0.32388 | 0 | 0.2185 | 0.35678
1229 | 5.055 | 0.32004 | 0 | 0.2185 | 0.35255
1230 | 5.06 | 0.3162 | 0 | 0.2185 | 0.34832
1231 | 5.0638 | 0.30968 | 0 | 0.2185 | 0.34113
1232 | 5.0677 | 0.30316 | 0 | 0.2185 | 0.33395
1233 | 5.0715 | 0.29664 | 0 | 0.2185 | 0.32677
1234 | 5.0753 | 0.29012 | 0 | 0.2185 | 0.31959
1235 | 5.0792 | 0.2836 | 0 | 0.2185 | 0.3124
1236 | 5.083 | 0.28092 | 0 | 0.2185 | 0.30945
1237 | 5.0868 | 0.27824 | 0 | 0.2185 | 0.3065
1238 | 5.0907 | 0.27556 | 0 | 0.2185 | 0.30355
1239 | 5.0945 | 0.27288 | 0 | 0.2185 | 0.3006
1240 | 5.0983 | 0.2702 | 0 | 0.2185 | 0.29764
1241 | 5.1022 | 0.26752 | 0 | 0.2185 | 0.29469
1242 | 5.106 | 0.26484 | 0 | 0.2185 | 0.29174
1243 | 5.1098 | 0.26216 | 0 | 0.2185 | 0.28879
1244 | 5.1137 | 0.25948 | 0 | 0.2185 | 0.28583
1245 | 5.1175 | 0.2568 | 0 | 0.2185 | 0.28288
1246 | 5.1213 | 0.25412 | 0 | 0.2185 | 0.27993
1247 | 5.1252 | 0.25144 | 0 | 0.2185 | 0.27698
1248 | 5.129 | 0.24876 | 0 | 0.2185 | 0.27403
1249 | 5.1328 | 0.24608 | 0 | 0.2185 | 0.27107
1250 | 5.1367 | 0.2434 | 0 | 0.2185 | 0.26812
1251 | 5.1405 | 0.24072 | 0 | 0.2185 | 0.26517
1252 | 5.1443 | 0.23804 | 0 | 0.2185 | 0.26222
1253 | 5.1482 | 0.23536 | 0 | 0.2185 | 0.25926
1254 | 5.152 | 0.23268 | 0 | 0.2185 | 0.25631
1255 | 5.1558 | 0.23 | 0 | 0.2185 | 0.25336
1256 | 5.1597 | 0.23 | 0 | 0.2185 | 0.25336
1257 | 5.1635 | 0.23 | 0 | 0.2185 | 0.25336
1258 | 5.1673 | 0.23 | 0 | 0.2185 | 0.25336
1259 | 5.1712 | 0.23 | 0 | 0.2185 | 0.25336
1260 | 5.175 | 0.23 | 0 | 0.2185 | 0.25336
1261 | 5.1783 | 0.2286 | 0 | 0.2185 | 0.25182
1262 | 5.1815 | 0.2272 | 0 | 0.2185 | 0.25028
1263 | 5.1848 | 0.2258 | 0 | 0.2185 | 0.24873
1264 | 5.188 | 0.2244 | 0 | 0.2185 | 0.24719
1265 | 5.1913 | 0.223 | 0 | 0.2185 | 0.24565
1266 | 5.1945 | 0.2216 | 0 | 0.2185 | 0.24411
1267 | 5.1978 | 0.2202 | 0 | 0.2185 | 0.24257
1268 | 5.201 | 0.2188 | 0 | 0.2185 | 0.24102
1269 | 5.2043 | 0.2174 | 0 | 0.2185 | 0.23948
1270 | 5.2075 | 0.216 | 0 | 0.2185 | 0.23794
1271 | 5.2107 | 0.2146 | 0 | 0.2185 | 0.2364
1272 | 5.214 | 0.2132 | 0 | 0.2185 | 0.23485
1273 | 5.2172 | 0.2118 | 0 | 0.2185 | 0.23331
1274 | 5.2205 | 0.2104 | 0 | 0.2185 | 0.23177
1275 | 5.2237 | 0.209 | 0 | 0.2185 | 0.23023
1276 | 5.227 | 0.2076 | 0 | 0.2185 | 0.22869
1277 | 5.2302 | 0.2062 | 0 | 0.2185 | 0.22714
1278 | 5.2335 | 0.2048 | 0 | 0.2185 | 0.2256
1279 | 5.2367 | 0.2034 | 0 | 0.2185 | 0.22406
1280 | 5.24 | 0.202 | 0 | 0.2185 | 0.22252
1281 | 5.2432 | 0.2006 | 0 | 0.2185 | 0.22097
1282 | 5.2465 | 0.1992 | 0 | 0.2185 | 0.21943
1283 | 5.2497 | 0.1978 | 0 | 0.2185 | 0.21789
1284 | 5.253 | 0.1964 | 0 | 0.2185 | 0.21635
1285 | 5.2562 | 0.195 | 0 | 0.2185 | 0.21481
1286 | 5.2595 | 0.195 | 0 | 0.2185 | 0.21481
1287 | 5.2627 | 0.195 | 0 | 0.2185 | 0.21481
1288 | 5.266 | 0.195 | 0 | 0.2185 | 0.21481
1289 | 5.2692 | 0.195 | 0 | 0.2185 | 0.21481
1290 | 5.2725 | 0.195 | 0 | 0.2185 | 0.21481
1291 | 5.2757 | 0.195 | 0 | 0.2185 | 0.21481
1292 | 5.279 | 0.195 | 0 | 0.2185 | 0.21481
1293 | 5.2822 | 0.195 | 0 | 0.2185 | 0.21481
1294 | 5.2855 | 0.195 | 0 | 0.2185 | 0.21481
1295 | 5.2887 | 0.195 | 0 | 0.2185 | 0.21481
1296 | 5.292 | 0.195 | 0 | 0.2185 | 0.21481
1297 | 5.2952 | 0.195 | 0 | 0.2185 | 0.21481
1298 | 5.2985 | 0.195 | 0 | 0.2185 | 0.21481
1299 | 5.3017 | 0.195 | 0 | 0.2185 | 0.21481
1300 | 5.305 | 0.195 | 0 | 0.2185 | 0.21481
1301 | 5.3074 | 0.1929 | 0 | 0.2185 | 0.21249
1302 | 5.3097 | 0.1908 | 0 | 0.2185 | 0.21018
1303 | 5.3121 | 0.1887 | 0 | 0.2185 | 0.20787
1304 | 5.3145 | 0.1866 | 0 | 0.2185 | 0.20555
1305 | 5.3169 | 0.1845 | 0 | 0.2185 | 0.20324
1306 | 5.3193 | 0.1824 | 0 | 0.2185 | 0.20093
1307 | 5.3216 | 0.1803 | 0 | 0.2185 | 0.19861
1308 | 5.324 | 0.1782 | 0 | 0.2185 | 0.1963
1309 | 5.3264 | 0.1761 | 0 | 0.2185 | 0.19399
1310 | 5.3287 | 0.174 | 0 | 0.2185 | 0.19167
1311 | 5.3311 | 0.1719 | 0 | 0.2185 | 0.18936
1312 | 5.3335 | 0.1698 | 0 | 0.2185 | 0.18705
1313 | 5.3359 | 0.1677 | 0 | 0.2185 | 0.18473
1314 | 5.3383 | 0.1656 | 0 | 0.2185 | 0.18242
1315 | 5.3406 | 0.1635 | 0 | 0.2185 | 0.18011
1316 | 5.343 | 0.1614 | 0 | 0.2185 | 0.17779
1317 | 5.3454 | 0.1593 | 0 | 0.2185 | 0.17548
1318 | 5.3477 | 0.1572 | 0 | 0.2185 | 0.17317
1319 | 5.3501 | 0.1551 | 0 | 0.2185 | 0.17085
1320 | 5.3525 | 0.153 | 0 | 0.2185 | 0.16854
1321 | 5.3549 | 0.1509 | 0 | 0.2185 | 0.16623
1322 | 5.3573 | 0.1488 | 0 | 0.2185 | 0.16391
1323 | 5.3596 | 0.1467 | 0 | 0.2185 | 0.1616
1324 | 5.362 | 0.1446 | 0 | 0.2185 | 0.15929
1325 | 5.3644 | 0.1425 | 0 | 0.2185 | 0.15697
1326 | 5.3667 | 0.1425 | 0 | 0.2185 | 0.15697
1327 | 5.3691 | 0.1425 | 0 | 0.2185 | 0.15697
1328 | 5.3715 | 0.1425 | 0 | 0.2185 | 0.15697
1329 | 5.3739 | 0.1425 | 0 | 0.2185 | 0.15697
1330 | 5.3763 | 0.1425 | 0 | 0.2185 | 0.15697
1331 | 5.3786 | 0.1425 | 0 | 0.2185 | 0.15697
1332 | 5.381 | 0.1425 | 0 | 0.2185 | 0.15697
1333 | 5.3834 | 0.1425 | 0 | 0.2185 | 0.15697
1334 | 5.3857 | 0.1425 | 0 | 0.2185 | 0.15697
1335 | 5.3881 | 0.1425 | 0 | 0.2185 | 0.15697
1336 | 5.3905 | 0.1425 | 0 | 0.2185 | 0.15697
1337 | 5.3929 | 0.1425 | 0 | 0.2185 | 0.15697
1338 | 5.3953 | 0.1425 | 0 | 0.2185 | 0.15697
1339 | 5.3976 | 0.1425 | 0 | 0.2185 | 0.15697
1340 | 5.4 | 0.1425 | 0 | 0.2185 | 0.15697
1341 | 5.4015 | 0.1404 | 0 | 0.2185 | 0.15466
1342 | 5.403 | 0.1383 | 0 | 0.2185 | 0.15235
1343 | 5.4045 | 0.1362 | 0 | 0.2185 | 0.15003
1344 | 5.406 | 0.1341 | 0 | 0.2185 | 0.14772
1345 | 5.4075 | 0.132 | 0 | 0.2185 | 0.14541
1346 | 5.409 | 0.1299 | 0 | 0.2185 | 0.14309
1347 | 5.4105 | 0.1278 | 0 | 0.2185 | 0.14078
1348 | 5.412 | 0.1257 | 0 | 0.2185 | 0.13847
1349 | 5.4135 | 0.1236 | 0 | 0.2185 | 0.13615
1350 | 5.415 | 0.1215 | 0 | 0.2185 | 0.13384
1351 | 5.4165 | 0.1194 | 0 | 0.2185 | 0.13153
1352 | 5.418 | 0.1173 | 0 | 0.2185 | 0.12921
1353 | 5.4195 | 0.1152 | 0 | 0.2185 | 0.1269
1354 | 5.421 | 0.1131 | 0 | 0.2185 | 0.12459
1355 | 5.4225 | 0.111 | 0 | 0.2185 | 0.12227
1356 | 5.424 | 0.1089 | 0 | 0.2185 | 0.11996
1357 | 5.4255 | 0.1068 | 0 | 0.2185 | 0.11765
1358 | 5.427 | 0.1047 | 0 | 0.2185 | 0.11533
1359 | 5.4285 | 0.1026 | 0 | 0.2185 | 0.11302
1360 | 5.43 | 0.1005 | 0 | 0.2185 | 0.11071
1361 | 5.4315 | 0.0984 | 0 | 0.2185 | 0.10839
1362 | 5.433 | 0.0963 | 0 | 0.2185 | 0.10608
1363 | 5.4345 | 0.0942 | 0 | 0.2185 | 0.10377
1364 | 5.436 | 0.0921 | 0 | 0.2185 | 0.10145
1365 | 5.4375 | 0.09 | 0 | 0.2185 | 0.099141
1366 | 5.439 | 0.09 | 0 | 0.2185 | 0.099141
1367 | 5.4405 | 0.09 | 0 | 0.2185 | 0.099141
1368 | 5.442 | 0.09 | 0 | 0.2185 | 0.099141
1369 | 5.4435 | 0.09 | 0 | 0.2185 | 0.099141
1370 | 5.445 | 0.09 | 0 | 0.2185 | 0.099141
1371 | 5.4465 | 0.09 | 0 | 0.2185 | 0.099141
1372 | 5.448 | 0.09 | 0 | 0.2185 | 0.099141
1373 | 5.4495 | 0.09 | 0 | 0.2185 | 0.099141
1374 | 5.451 | 0.09 | 0 | 0.2185 | 0.099141
1375 | 5.4525 | 0.09 | 0 | 0.2185 | 0.099141
1376 | 5.454 | 0.09 | 0 | 0.2185 | 0.099141
1377 | 5.4555 | 0.09 | 0 | 0.2185 | 0.099141
1378 | 5.457 | 0.09 | 0 | 0.2185 | 0.099141
1379 | 5.4585 | 0.09 | 0 | 0.2185 | 0.099141
1380 | 5.46 | 0.09 | 0 | 0.2185 | 0.099141
1381 | 5.4615 | 0.09 | 0 | 0.2185 | 0.099141
1382 | 5.463 | 0.09 | 0 | 0.2185 | 0.099141
1383 | 5.4645 | 0.09 | 0 | 0.2185 | 0.099141
1384 | 5.466 | 0.09 | 0 | 0.2185 | 0.099141
1385 | 5.4675 | 0.09 | 0 | 0.2185 | 0.099141
1386 | 5.469 | 0.09 | 0 | 0.2185 | 0.099141
1387 | 5.4705 | 0.09 | 0 | 0.2185 | 0.099141
1388 | 5.472 | 0.09 | 0 | 0.2185 | 0.099141
1389 | 5.4735 | 0.09 | 0 | 0.2185 | 0.099141
1390 | 5.475 | 0.09 | 0 | 0.2185 | 0.099141
1391 | 5.4765 | 0.09 | 0 | 0.2185 | 0.099141
1392 | 5.478 | 0.09 | 0 | 0.2185 | 0.099141
1393 | 5.4795 | 0.09 | 0 | 0.2185 | 0.099141
1394 | 5.481 | 0.09 | 0 | 0.2185 | 0.099141
1395 | 5.4825 | 0.09 | 0 | 0.2185 | 0.099141
1396 | 5.484 | 0.09 | 0 | 0.2185 | 0.099141
1397 | 5.4855 | 0.09 | 0 | 0.2185 | 0.099141
1398 | 5.487 | 0.09 | 0 | 0.2185 | 0.099141
1399 | 5.4885 | 0.09 | 0 | 0.2185 | 0.099141
1400 | 5.49 | 0.09 | 0 | 0.2185 | 0.099141
1401 | 5.491 | 0.0888 | 0 | 0.2185 | 0.097819
1402 | 5.492 | 0.0876 | 0 | 0.2185 | 0.096497
1403 | 5.493 | 0.0864 | 0 | 0.2185 | 0.095175
1404 | 5.494 | 0.0852 | 0 | 0.2185 | 0.093854
1405 | 5.495 | 0.084 | 0 | 0.2185 | 0.092532
1406 | 5.496 | 0.0828 | 0 | 0.2185 | 0.09121
1407 | 5.497 | 0.0816 | 0 | 0.2185 | 0.089888
1408 | 5.498 | 0.0804 | 0 | 0.2185 | 0.088566
1409 | 5.499 | 0.0792 | 0 | 0.2185 | 0.087244
1410 | 5.5 | 0.078 | 0 | 0.2185 | 0.085922
1411 | 5.501 | 0.0768 | 0 | 0.2185 | 0.0846
1412 | 5.502 | 0.0756 | 0 | 0.2185 | 0.083279
1413 | 5.503 | 0.0744 | 0 | 0.2185 | 0.081957
1414 | 5.504 | 0.0732 | 0 | 0.2185 | 0.080635
1415 | 5.505 | 0.072 | 0 | 0.2185 | 0.079313
1416 | 5.506 | 0.0708 | 0 | 0.2185 | 0.077991
1417 | 5.507 | 0.0696 | 0 | 0.2185 | 0.076669
1418 | 5.508 | 0.0684 | 0 | 0.2185 | 0.075347
1419 | 5.509 | 0.0672 | 0 | 0.2185 | 0.074025
1420 | 5.51 | 0.066 | 0 | 0.2185 | 0.072703
1421 | 5.511 | 0.0648 | 0 | 0.2185 | 0.071382
1422 | 5.512 | 0.0636 | 0 | 0.2185 | 0.07006
1423 | 5.513 | 0.0624 | 0 | 0.2185 | 0.068738
1424 | 5.514 | 0.0612 | 0 | 0.2185 | 0.067416
1425 | 5.515 | 0.06 | 0 | 0.2185 | 0.066094
1426 | 5.516 | 0.06 | 0 | 0.2185 | 0.066094
1427 | 5.517 | 0.06 | 0 | 0.2185 | 0.066094
1428 | 5.518 | 0.06 | 0 | 0.2185 | 0.066094
1429 | 5.519 | 0.06 | 0 | 0.2185 | 0.066094
1430 | 5.52 | 0.06 | 0 | 0.2185 | 0.066094
1431 | 5.521 | 0.06 | 0 | 0.2185 | 0.066094
1432 | 5.522 | 0.06 | 0 | 0.2185 | 0.066094
1433 | 5.523 | 0.06 | 0 | 0.2185 | 0.066094
1434 | 5.524 | 0.06 | 0 | 0.2185 | 0.066094
1435 | 5.525 | 0.06 | 0 | 0.2185 | 0.066094
1436 | 5.526 | 0.06 | 0 | 0.2185 | 0.066094
1437 | 5.527 | 0.06 | 0 | 0.2185 | 0.066094
1438 | 5.528 | 0.06 | 0 | 0.2185 | 0.066094
1439 | 5.529 | 0.06 | 0 | 0.2185 | 0.066094
1440 | 5.53 | 0.06 | 0 | 0.2185 | 0.066094
1441 | 5.53 | 0.0576 | 0 | 0.2185 | 0.06345
1442 | 5.53 | 0.0552 | 0 | 0.2185 | 0.060807
1443 | 5.53 | 0.0528 | 0 | 0.2185 | 0.058163
1444 | 5.53 | 0.0504 | 0 | 0.2185 | 0.055519
1445 | 5.53 | 0.048 | 0 | 0.2185 | 0.052875
1446 | 5.53 | 0.0456 | 0 | 0.2185 | 0.050231
1447 | 5.53 | 0.0432 | 0 | 0.2185 | 0.047588
1448 | 5.53 | 0.0408 | 0 | 0.2185 | 0.044944
1449 | 5.53 | 0.0384 | 0 | 0.2185 | 0.0423
1450 | 5.53 | 0.036 | 0 | 0.2185 | 0.039656
1451 | 5.53 | 0.0336 | 0 | 0.2185 | 0.037013
1452 | 5.53 | 0.0312 | 0 | 0.2185 | 0.034369
1453 | 5.53 | 0.0288 | 0 | 0.2185 | 0.031725
1454 | 5.53 | 0.0264 | 0 | 0.2185 | 0.029081
1455 | 5.53 | 0.024 | 0 | 0.2185 | 0.026438
1456 | 5.53 | 0.0216 | 0 | 0.2185 | 0.023794
1457 | 5.53 | 0.0192 | 0 | 0.2185 | 0.02115
1458 | 5.53 | 0.0168 | 0 | 0.2185 | 0.018506
1459 | 5.53 | 0.0144 | 0 | 0.2185 | 0.015863
1460 | 5.53 | 0.012 | 0 | 0.2185 | 0.013219
1461 | 5.53 | 0.0096 | 0 | 0.2185 | 0.010575
1462 | 5.53 | 0.0072 | 0 | 0.2185 | 0.0079313
1463 | 5.53 | 0.0048 | 0 | 0.2185 | 0.0052875
1464 | 5.53 | 0.0024 | 0 | 0.2185 | 0.0026438
1465 | 5.53 | 0 | 0 | 0.2185 | 0
1466 | 5.53 | 0 | 0 | 0.2185 | 0
1467 | 5.53 | 0 | 0 | 0.2185 | 0
1468 | 5.53 | 0 | 0 | 0.2185 | 0
1469 | 5.53 | 0 | 0 | 0.2185 | 0
1470 | 5.53 | 0 | 0 | 0.2185 | 0
1471 | 5.53 | 0 | 0 | 0.2185 | 0
1472 | 5.53 | 0 | 0 | 0.2185 | 0
1473 | 5.53 | 0 | 0 | 0.2185 | 0
1474 | 5.53 | 0 | 0 | 0.2185 | 0
1475 | 5.53 | 0 | 0 | 0.2185 | 0
1476 | 5.53 | 0 | 0 | 0.2185 | 0
1477 | 5.53 | 0 | 0 | 0.2185 | 0
1478 | 5.53 | 0 | 0 | 0.2185 | 0
1479 | 5.53 | 0 | 0 | 0.2185 | 0
1480 | 5.53 | 0 | 0 | 0.2185 | 0
1481 | 5.53 | 0 | 0 | 0.2185 | 0
1482 | 5.53 | 0 | 0 | 0.2185 | 0
1483 | 5.53 | 0 | 0 | 0.2185 | 0
1484 | 5.53 | 0 | 0 | 0.2185 | 0
1485 | 5.53 | 0 | 0 | 0.2185 | 0
1486 | 5.53 | 0 | 0 | 0.2185 | 0
1487 | 5.53 | 0 | 0 | 0.2185 | 0
1488 | 5.53 | 0 | 0 | 0.2185 | 0
1489 | 5.53 | 0 | 0 | 0.2185 | 0
1490 | 5.53 | 0 | 0 | 0.2185 | 0
1491 | 5.53 | 0 | 0 | 0.2185 | 0
1492 | 5.53 | 0 | 0 | 0.2185 | 0
1493 | 5.53 | 0 | 0 | 0.2185 | 0
1494 | 5.53 | 0 | 0 | 0.2185 | 0
1495 | 5.53 | 0 | 0 | 0.2185 | 0
1496 | 5.53 | 0 | 0 | 0.2185 | 0
1497 | 5.53 | 0 | 0 | 0.2185 | 0
1498 | 5.53 | 0 | 0 | 0.2185 | 0
1499 | 5.53 | 0 | 0 | 0.2185 | 0
1500 | 5.53 | 0 | 0 | 0.2185 | 0
Total
29226.9734
Note on B5: Normal limits of 5-300 ac, spreadsheet allows down to 0.1ac
Note on B6: Tc range is from 5-30 mins
Note on B7: Effective Impervious from Exhibits 14a and b in Hydrology Manual
Note on B8: Descriptive Land Use for % Eff Imp from Exhibits 14a and b in Hydrology Manual
Note on B9: Rain Zone shown on Exhibits 1a-d in Hydrology Manual. Design storm 10, 25, 50, or 100 yrs.
Note on B10: Soil type from 1-7 shown on Exhibit 14a and b in Hydrology Manual, obtained from District shapefile
Note on B11: Subarea yield calculated from Exhibit 14a and b Curve Numbers NRCS equation

## Routing (hidden)
Storage Indication Table | Time Step | 60 | sec | Slopes
2S/t + O [R] | Elev ft | Storage (af) | Outflow cfs | dO/dR | dS/dR | dE/dR
0 | 0 | 0 | 0 | 0.035857 | 0.00066401 | 0.033201
6.024 | 0.2 | 0.004 | 0.216 | 0.035857 | 0.00066401 | 0.033201
12.048 | 0.4 | 0.008 | 0.432 | 0.043163 | 0.00065898 | 0.032949
18.118 | 0.6 | 0.012 | 0.694 | 0.05036 | 0.00065402 | 0.032701
24.234 | 0.8 | 0.016 | 1.002 | 0.05036 | 0.00065402 | 0.032701
30.35 | 1 | 0.02 | 1.31 | 0.017591 | 0.00067659 | 0.016915
42.174 | 1.2 | 0.028 | 1.518 | 0.017591 | 0.00067659 | 0.016915
53.998 | 1.4 | 0.036 | 1.726 | 0.017591 | 0.00067659 | 0.019331
64.344 | 1.6 | 0.043 | 1.908 | 0.017591 | 0.00067659 | 0.022553
73.212 | 1.8 | 0.049 | 2.064 | 0.017591 | 0.00067659 | 0.022553
82.08 | 2 | 0.055 | 2.22 | 0.040951 | 0.0006605 | 0.06605
85.108 | 2.2 | 0.057 | 2.344 | 0.040951 | 0.0006605 | 0.06605
88.136 | 2.4 | 0.059 | 2.468 | 0.0092494 | 0.00068234 | 0.015163
101.326 | 2.6 | 0.068 | 2.59 | 0.0051387 | 0.00068517 | 0.0085646
124.678 | 2.8 | 0.084 | 2.71 | 0.0051387 | 0.00068517 | 0.0085646
148.03 | 3 | 0.1 | 2.83 | 0.0035685 | 0.00068625 | 0.0068625
177.174 | 3.2 | 0.12 | 2.934 | 0.0035685 | 0.00068625 | 0.0068625
206.318 | 3.4 | 0.14 | 3.038 | 0.0016578 | 0.00068756 | 0.00076396
468.112 | 3.6 | 0.32 | 3.472 | 0.0015452 | 0.00068764 | 0.00040449
962.556 | 3.8 | 0.66 | 4.236 | 0.0015452 | 0.00068764 | 0.00040449
1457 | 4 | 1 | 5 | 0.0034317 | 0.00068634 | 0.0027454
Delta Elev | 0.2 | Rows | 9
Routing Data from Design Worksheet |  |  |  | dO/dE | dS/dE
1 | 0 | 0 | 0 | 1.08 | 0.02
2 | 0.5 | 0.01 | 0.54 | 1.54 | 0.02
3 | 1 | 0.02 | 1.31 | 1.04 | 0.04
4 | 1.5 | 0.04 | 1.83 | 0.78 | 0.03
5 | 2 | 0.055 | 2.22 | 0.62 | 0.01
6 | 2.5 | 0.06 | 2.53 | 0.6 | 0.08
7 | 3 | 0.1 | 2.83 | 0.52 | 0.1
8 | 3.5 | 0.15 | 3.09 | 3.82 | 1.7
9 | 4 | 1 | 5 | 0 | 0
10 | 0 | 0 | 0 | 0 | 0
11 | 0 | 0 | 0 | 0 | 0
12 | 0 | 0 | 0 | 0 | 0
13 | 0 | 0 | 0 | 0 | 0 |  | 0 | 0 | 0
14 | 0 | 0 | 0 | 0 | 0 |  | 1 | 0.5 | 5
15 | 0 | 0 | 0 | 0 | 0 |  | 5 | 1 | 20
16 | 0 | 0 | 0 | 0 | 0
17 | 0 | 0 | 0 | 0 | 0
18 | 0 | 0 | 0 | 0 | 0
19 | 0 | 0 | 0 | 0 | 0
20 | 0 | 0 | 0 | 0 | 0
21 | 0 | 0 | 0 | 0 | 0

## MassCurves (hidden)
Time min | J10 | J100 | J25 | J50 | Jp10 | Jp100 | Jp25 | Jp50 | K10 | K100 | K25 | K50 | L10 | L100 | L25 | L50 | Sorted Storms to determine required order for Lookup function
0 | 0 | 0 | 0 | 0 | 0 | 0 | 0 | 0 | 0 | 0 | 0 | 0 | 0 | 0 | 0 | 0 | J10 | J100 | J25 | J50 | Jp10 | Jp100 | Jp25 | Jp50 | K10 | K100 | K25 | K50 | L10 | L100 | L25 | L50
1 | 0.00017 | 0.0034814 | 0.00022 | 0.00028 | 0.00050725 | 0.002 | 0.00044 | 0.0005 | 0.001 | 0.0045 | 0.001 | 0.001 | 0.001 | 0.0072 | 0.00092 | 0.0008
2 | 0.00034 | 0.0069627 | 0.00044 | 0.00056 | 0.0010145 | 0.004 | 0.00088 | 0.001 | 0.002 | 0.009 | 0.002 | 0.002 | 0.002 | 0.0144 | 0.00184 | 0.0016 | Storm
3 | 0.00051 | 0.010444 | 0.00066 | 0.00084 | 0.0015217 | 0.006 | 0.00132 | 0.0015 | 0.003 | 0.0135 | 0.003 | 0.003 | 0.003 | 0.0216 | 0.00276 | 0.0024 | J10
4 | 0.00068 | 0.013925 | 0.00088 | 0.00112 | 0.002029 | 0.008 | 0.00176 | 0.002 | 0.004 | 0.018 | 0.004 | 0.004 | 0.004 | 0.0288 | 0.00368 | 0.0032 | J25
5 | 0.00085 | 0.017407 | 0.0011 | 0.0014 | 0.0025362 | 0.01 | 0.0022 | 0.0025 | 0.005 | 0.0225 | 0.005 | 0.005 | 0.005 | 0.036 | 0.0046 | 0.004 | J50
6 | 0.00102 | 0.020888 | 0.00132 | 0.00168 | 0.0030435 | 0.012 | 0.00264 | 0.003 | 0.006 | 0.027 | 0.006 | 0.006 | 0.006 | 0.0432 | 0.00552 | 0.0048 | J100
7 | 0.00119 | 0.024369 | 0.00154 | 0.00196 | 0.0035507 | 0.014 | 0.00308 | 0.0035 | 0.007 | 0.0315 | 0.007 | 0.007 | 0.007 | 0.0504 | 0.00644 | 0.0056 | Jp10
8 | 0.00136 | 0.027851 | 0.00176 | 0.00224 | 0.004058 | 0.016 | 0.00352 | 0.004 | 0.008 | 0.036 | 0.008 | 0.008 | 0.008 | 0.0576 | 0.00736 | 0.0064 | Jp25
9 | 0.00153 | 0.031332 | 0.00198 | 0.00252 | 0.0045652 | 0.018 | 0.00396 | 0.0045 | 0.009 | 0.0405 | 0.009 | 0.009 | 0.009 | 0.0648 | 0.00828 | 0.0072 | Jp50
10 | 0.0017 | 0.034814 | 0.0022 | 0.0028 | 0.0050725 | 0.02 | 0.0044 | 0.005 | 0.01 | 0.045 | 0.01 | 0.01 | 0.01 | 0.072 | 0.0092 | 0.008 | Jp100
11 | 0.00187 | 0.038295 | 0.00242 | 0.00308 | 0.0055797 | 0.022 | 0.00484 | 0.0055 | 0.011 | 0.0495 | 0.011 | 0.011 | 0.011 | 0.0792 | 0.01012 | 0.0088 | K10
12 | 0.00204 | 0.041776 | 0.00264 | 0.00336 | 0.006087 | 0.024 | 0.00528 | 0.006 | 0.012 | 0.054 | 0.012 | 0.012 | 0.012 | 0.0864 | 0.01104 | 0.0096 | K25
13 | 0.00221 | 0.045258 | 0.00286 | 0.00364 | 0.0065942 | 0.026 | 0.00572 | 0.0065 | 0.013 | 0.0585 | 0.013 | 0.013 | 0.013 | 0.0936 | 0.01196 | 0.0104 | K50
14 | 0.00238 | 0.048739 | 0.00308 | 0.00392 | 0.0071014 | 0.028 | 0.00616 | 0.007 | 0.014 | 0.063 | 0.014 | 0.014 | 0.014 | 0.1008 | 0.01288 | 0.0112 | K100
15 | 0.00255 | 0.05222 | 0.0033 | 0.0042 | 0.0076087 | 0.03 | 0.0066 | 0.0075 | 0.015 | 0.0675 | 0.015 | 0.015 | 0.015 | 0.108 | 0.0138 | 0.012 | L10
16 | 0.00272 | 0.055702 | 0.00352 | 0.00448 | 0.0081159 | 0.032 | 0.00704 | 0.008 | 0.016 | 0.072 | 0.016 | 0.016 | 0.016 | 0.1152 | 0.01472 | 0.0128 | L25
17 | 0.00289 | 0.059183 | 0.00374 | 0.00476 | 0.0086232 | 0.034 | 0.00748 | 0.0085 | 0.017 | 0.0765 | 0.017 | 0.017 | 0.017 | 0.1224 | 0.01564 | 0.0136 | L50
18 | 0.00306 | 0.062664 | 0.00396 | 0.00504 | 0.0091304 | 0.036 | 0.00792 | 0.009 | 0.018 | 0.081 | 0.018 | 0.018 | 0.018 | 0.1296 | 0.01656 | 0.0144 | L100
19 | 0.00323 | 0.066146 | 0.00418 | 0.00532 | 0.0096377 | 0.038 | 0.00836 | 0.0095 | 0.019 | 0.0855 | 0.019 | 0.019 | 0.019 | 0.1368 | 0.01748 | 0.0152
20 | 0.0034 | 0.069627 | 0.0044 | 0.0056 | 0.010145 | 0.04 | 0.0088 | 0.01 | 0.02 | 0.09 | 0.02 | 0.02 | 0.02 | 0.144 | 0.0184 | 0.016
21 | 0.00357 | 0.073108 | 0.00462 | 0.00588 | 0.010652 | 0.042 | 0.00924 | 0.0105 | 0.021 | 0.0945 | 0.021 | 0.021 | 0.021 | 0.1512 | 0.01932 | 0.0168
22 | 0.00374 | 0.07659 | 0.00484 | 0.00616 | 0.011159 | 0.044 | 0.00968 | 0.011 | 0.022 | 0.099 | 0.022 | 0.022 | 0.022 | 0.1584 | 0.02024 | 0.0176
23 | 0.00391 | 0.080071 | 0.00506 | 0.00644 | 0.011667 | 0.046 | 0.01012 | 0.0115 | 0.023 | 0.1035 | 0.023 | 0.023 | 0.023 | 0.1656 | 0.02116 | 0.0184
24 | 0.00408 | 0.083552 | 0.00528 | 0.00672 | 0.012174 | 0.048 | 0.01056 | 0.012 | 0.024 | 0.108 | 0.024 | 0.024 | 0.024 | 0.1728 | 0.02208 | 0.0192
25 | 0.00425 | 0.087034 | 0.0055 | 0.007 | 0.012681 | 0.05 | 0.011 | 0.0125 | 0.025 | 0.1125 | 0.025 | 0.025 | 0.025 | 0.18 | 0.023 | 0.02
26 | 0.00442 | 0.090515 | 0.00572 | 0.00728 | 0.013188 | 0.052 | 0.01144 | 0.013 | 0.026 | 0.117 | 0.026 | 0.026 | 0.026 | 0.1872 | 0.02392 | 0.0208
27 | 0.00459 | 0.093997 | 0.00594 | 0.00756 | 0.013696 | 0.054 | 0.01188 | 0.0135 | 0.027 | 0.1215 | 0.027 | 0.027 | 0.027 | 0.1944 | 0.02484 | 0.0216
28 | 0.00476 | 0.097478 | 0.00616 | 0.00784 | 0.014203 | 0.056 | 0.01232 | 0.014 | 0.028 | 0.126 | 0.028 | 0.028 | 0.028 | 0.2016 | 0.02576 | 0.0224
29 | 0.00493 | 0.10096 | 0.00638 | 0.00812 | 0.01471 | 0.058 | 0.01276 | 0.0145 | 0.029 | 0.1305 | 0.029 | 0.029 | 0.029 | 0.2088 | 0.02668 | 0.0232
30 | 0.0051 | 0.10444 | 0.0066 | 0.0084 | 0.015217 | 0.06 | 0.0132 | 0.015 | 0.03 | 0.135 | 0.03 | 0.03 | 0.03 | 0.216 | 0.0276 | 0.024
31 | 0.00527 | 0.10792 | 0.00682 | 0.00868 | 0.015725 | 0.062 | 0.01364 | 0.0155 | 0.031 | 0.1395 | 0.031 | 0.031 | 0.031 | 0.2232 | 0.02852 | 0.0248
32 | 0.00544 | 0.1114 | 0.00704 | 0.00896 | 0.016232 | 0.064 | 0.01408 | 0.016 | 0.032 | 0.144 | 0.032 | 0.032 | 0.032 | 0.2304 | 0.02944 | 0.0256
33 | 0.00561 | 0.11488 | 0.00726 | 0.00924 | 0.016739 | 0.066 | 0.01452 | 0.0165 | 0.033 | 0.1485 | 0.033 | 0.033 | 0.033 | 0.2376 | 0.03036 | 0.0264
34 | 0.00578 | 0.11837 | 0.00748 | 0.00952 | 0.017246 | 0.068 | 0.01496 | 0.017 | 0.034 | 0.153 | 0.034 | 0.034 | 0.034 | 0.2448 | 0.03128 | 0.0272
35 | 0.00595 | 0.12185 | 0.0077 | 0.0098 | 0.017754 | 0.07 | 0.0154 | 0.0175 | 0.035 | 0.1575 | 0.035 | 0.035 | 0.035 | 0.252 | 0.0322 | 0.028
36 | 0.00612 | 0.12533 | 0.00792 | 0.01008 | 0.018261 | 0.072 | 0.01584 | 0.018 | 0.036 | 0.162 | 0.036 | 0.036 | 0.036 | 0.2592 | 0.03312 | 0.0288
37 | 0.00629 | 0.12881 | 0.00814 | 0.01036 | 0.018768 | 0.074 | 0.01628 | 0.0185 | 0.037 | 0.1665 | 0.037 | 0.037 | 0.037 | 0.2664 | 0.03404 | 0.0296
38 | 0.00646 | 0.13229 | 0.00836 | 0.01064 | 0.019275 | 0.076 | 0.01672 | 0.019 | 0.038 | 0.171 | 0.038 | 0.038 | 0.038 | 0.2736 | 0.03496 | 0.0304
39 | 0.00663 | 0.13577 | 0.00858 | 0.01092 | 0.019783 | 0.078 | 0.01716 | 0.0195 | 0.039 | 0.1755 | 0.039 | 0.039 | 0.039 | 0.2808 | 0.03588 | 0.0312
40 | 0.0068 | 0.13925 | 0.0088 | 0.0112 | 0.02029 | 0.08 | 0.0176 | 0.02 | 0.04 | 0.18 | 0.04 | 0.04 | 0.04 | 0.288 | 0.0368 | 0.032
41 | 0.00697 | 0.14274 | 0.00902 | 0.01148 | 0.020797 | 0.082 | 0.01804 | 0.0205 | 0.041 | 0.1845 | 0.041 | 0.041 | 0.041 | 0.2952 | 0.03772 | 0.0328
42 | 0.00714 | 0.14622 | 0.00924 | 0.01176 | 0.021304 | 0.084 | 0.01848 | 0.021 | 0.042 | 0.189 | 0.042 | 0.042 | 0.042 | 0.3024 | 0.03864 | 0.0336
43 | 0.00731 | 0.1497 | 0.00946 | 0.01204 | 0.021812 | 0.086 | 0.01892 | 0.0215 | 0.043 | 0.1935 | 0.043 | 0.043 | 0.043 | 0.3096 | 0.03956 | 0.0344
44 | 0.00748 | 0.15318 | 0.00968 | 0.01232 | 0.022319 | 0.088 | 0.01936 | 0.022 | 0.044 | 0.198 | 0.044 | 0.044 | 0.044 | 0.3168 | 0.04048 | 0.0352
45 | 0.00765 | 0.15666 | 0.0099 | 0.0126 | 0.022826 | 0.09 | 0.0198 | 0.0225 | 0.045 | 0.2025 | 0.045 | 0.045 | 0.045 | 0.324 | 0.0414 | 0.036
46 | 0.00782 | 0.16014 | 0.01012 | 0.01288 | 0.023333 | 0.092 | 0.02024 | 0.023 | 0.046 | 0.207 | 0.046 | 0.046 | 0.046 | 0.3312 | 0.04232 | 0.0368
47 | 0.00799 | 0.16362 | 0.01034 | 0.01316 | 0.023841 | 0.094 | 0.02068 | 0.0235 | 0.047 | 0.2115 | 0.047 | 0.047 | 0.047 | 0.3384 | 0.04324 | 0.0376
48 | 0.00816 | 0.1671 | 0.01056 | 0.01344 | 0.024348 | 0.096 | 0.02112 | 0.024 | 0.048 | 0.216 | 0.048 | 0.048 | 0.048 | 0.3456 | 0.04416 | 0.0384
49 | 0.00833 | 0.17059 | 0.01078 | 0.01372 | 0.024855 | 0.098 | 0.02156 | 0.0245 | 0.049 | 0.2205 | 0.049 | 0.049 | 0.049 | 0.3528 | 0.04508 | 0.0392
50 | 0.0085 | 0.17407 | 0.011 | 0.014 | 0.025362 | 0.1 | 0.022 | 0.025 | 0.05 | 0.225 | 0.05 | 0.05 | 0.05 | 0.36 | 0.046 | 0.04
51 | 0.00867 | 0.17755 | 0.01122 | 0.01428 | 0.02587 | 0.102 | 0.02244 | 0.0255 | 0.051 | 0.2295 | 0.051 | 0.051 | 0.051 | 0.3672 | 0.04692 | 0.0408
52 | 0.00884 | 0.18103 | 0.01144 | 0.01456 | 0.026377 | 0.104 | 0.02288 | 0.026 | 0.052 | 0.234 | 0.052 | 0.052 | 0.052 | 0.3744 | 0.04784 | 0.0416
53 | 0.00901 | 0.18451 | 0.01166 | 0.01484 | 0.026884 | 0.106 | 0.02332 | 0.0265 | 0.053 | 0.2385 | 0.053 | 0.053 | 0.053 | 0.3816 | 0.04876 | 0.0424
54 | 0.00918 | 0.18799 | 0.01188 | 0.01512 | 0.027391 | 0.108 | 0.02376 | 0.027 | 0.054 | 0.243 | 0.054 | 0.054 | 0.054 | 0.3888 | 0.04968 | 0.0432
55 | 0.00935 | 0.19147 | 0.0121 | 0.0154 | 0.027899 | 0.11 | 0.0242 | 0.0275 | 0.055 | 0.2475 | 0.055 | 0.055 | 0.055 | 0.396 | 0.0506 | 0.044
56 | 0.00952 | 0.19496 | 0.01232 | 0.01568 | 0.028406 | 0.112 | 0.02464 | 0.028 | 0.056 | 0.252 | 0.056 | 0.056 | 0.056 | 0.4032 | 0.05152 | 0.0448
57 | 0.00969 | 0.19844 | 0.01254 | 0.01596 | 0.028913 | 0.114 | 0.02508 | 0.0285 | 0.057 | 0.2565 | 0.057 | 0.057 | 0.057 | 0.4104 | 0.05244 | 0.0456
58 | 0.00986 | 0.20192 | 0.01276 | 0.01624 | 0.02942 | 0.116 | 0.02552 | 0.029 | 0.058 | 0.261 | 0.058 | 0.058 | 0.058 | 0.4176 | 0.05336 | 0.0464
59 | 0.01003 | 0.2054 | 0.01298 | 0.01652 | 0.029928 | 0.118 | 0.02596 | 0.0295 | 0.059 | 0.2655 | 0.059 | 0.059 | 0.059 | 0.4248 | 0.05428 | 0.0472
60 | 0.0102 | 0.20888 | 0.0132 | 0.0168 | 0.030435 | 0.12 | 0.0264 | 0.03 | 0.06 | 0.27 | 0.06 | 0.06 | 0.06 | 0.432 | 0.0552 | 0.048
61 | 0.01037 | 0.21236 | 0.01342 | 0.01708 | 0.030942 | 0.122 | 0.02684 | 0.0305 | 0.061 | 0.2745 | 0.061 | 0.061 | 0.061 | 0.4392 | 0.05612 | 0.0488
62 | 0.01054 | 0.21584 | 0.01364 | 0.01736 | 0.031449 | 0.124 | 0.02728 | 0.031 | 0.062 | 0.279 | 0.062 | 0.062 | 0.062 | 0.4464 | 0.05704 | 0.0496
63 | 0.01071 | 0.21933 | 0.01386 | 0.01764 | 0.031957 | 0.126 | 0.02772 | 0.0315 | 0.063 | 0.2835 | 0.063 | 0.063 | 0.063 | 0.4536 | 0.05796 | 0.0504
64 | 0.01088 | 0.22281 | 0.01408 | 0.01792 | 0.032464 | 0.128 | 0.02816 | 0.032 | 0.064 | 0.288 | 0.064 | 0.064 | 0.064 | 0.4608 | 0.05888 | 0.0512
65 | 0.01105 | 0.22629 | 0.0143 | 0.0182 | 0.032971 | 0.13 | 0.0286 | 0.0325 | 0.065 | 0.2925 | 0.065 | 0.065 | 0.065 | 0.468 | 0.0598 | 0.052
66 | 0.01122 | 0.22977 | 0.01452 | 0.01848 | 0.033478 | 0.132 | 0.02904 | 0.033 | 0.066 | 0.297 | 0.066 | 0.066 | 0.066 | 0.4752 | 0.06072 | 0.0528
67 | 0.01139 | 0.23325 | 0.01474 | 0.01876 | 0.033986 | 0.134 | 0.02948 | 0.0335 | 0.067 | 0.3015 | 0.067 | 0.067 | 0.067 | 0.4824 | 0.06164 | 0.0536
68 | 0.01156 | 0.23673 | 0.01496 | 0.01904 | 0.034493 | 0.136 | 0.02992 | 0.034 | 0.068 | 0.306 | 0.068 | 0.068 | 0.068 | 0.4896 | 0.06256 | 0.0544
69 | 0.01173 | 0.24021 | 0.01518 | 0.01932 | 0.035 | 0.138 | 0.03036 | 0.0345 | 0.069 | 0.3105 | 0.069 | 0.069 | 0.069 | 0.4968 | 0.06348 | 0.0552
70 | 0.0119 | 0.24369 | 0.0154 | 0.0196 | 0.035507 | 0.14 | 0.0308 | 0.035 | 0.07 | 0.315 | 0.07 | 0.07 | 0.07 | 0.504 | 0.0644 | 0.056
71 | 0.01207 | 0.24718 | 0.01562 | 0.01988 | 0.036014 | 0.142 | 0.03124 | 0.0355 | 0.071 | 0.3195 | 0.071 | 0.071 | 0.071 | 0.5112 | 0.06532 | 0.0568
72 | 0.01224 | 0.25066 | 0.01584 | 0.02016 | 0.036522 | 0.144 | 0.03168 | 0.036 | 0.072 | 0.324 | 0.072 | 0.072 | 0.072 | 0.5184 | 0.06624 | 0.0576
73 | 0.01241 | 0.25414 | 0.01606 | 0.02044 | 0.037029 | 0.146 | 0.03212 | 0.0365 | 0.073 | 0.3285 | 0.073 | 0.073 | 0.073 | 0.5256 | 0.06716 | 0.0584
74 | 0.01258 | 0.25762 | 0.01628 | 0.02072 | 0.037536 | 0.148 | 0.03256 | 0.037 | 0.074 | 0.333 | 0.074 | 0.074 | 0.074 | 0.5328 | 0.06808 | 0.0592
75 | 0.01275 | 0.2611 | 0.0165 | 0.021 | 0.038043 | 0.15 | 0.033 | 0.0375 | 0.075 | 0.3375 | 0.075 | 0.075 | 0.075 | 0.54 | 0.069 | 0.06
76 | 0.01292 | 0.26458 | 0.01672 | 0.02128 | 0.038551 | 0.152 | 0.03344 | 0.038 | 0.076 | 0.342 | 0.076 | 0.076 | 0.076 | 0.5472 | 0.06992 | 0.0608
77 | 0.01309 | 0.26806 | 0.01694 | 0.02156 | 0.039058 | 0.154 | 0.03388 | 0.0385 | 0.077 | 0.3465 | 0.077 | 0.077 | 0.077 | 0.5544 | 0.07084 | 0.0616
78 | 0.01326 | 0.27155 | 0.01716 | 0.02184 | 0.039565 | 0.156 | 0.03432 | 0.039 | 0.078 | 0.351 | 0.078 | 0.078 | 0.078 | 0.5616 | 0.07176 | 0.0624
79 | 0.01343 | 0.27503 | 0.01738 | 0.02212 | 0.040072 | 0.158 | 0.03476 | 0.0395 | 0.079 | 0.3555 | 0.079 | 0.079 | 0.079 | 0.5688 | 0.07268 | 0.0632
80 | 0.0136 | 0.27851 | 0.0176 | 0.0224 | 0.04058 | 0.16 | 0.0352 | 0.04 | 0.08 | 0.36 | 0.08 | 0.08 | 0.08 | 0.576 | 0.0736 | 0.064
81 | 0.01377 | 0.28199 | 0.01782 | 0.02268 | 0.041087 | 0.162 | 0.03564 | 0.0405 | 0.081 | 0.3645 | 0.081 | 0.081 | 0.081 | 0.5832 | 0.07452 | 0.0648
82 | 0.01394 | 0.28547 | 0.01804 | 0.02296 | 0.041594 | 0.164 | 0.03608 | 0.041 | 0.082 | 0.369 | 0.082 | 0.082 | 0.082 | 0.5904 | 0.07544 | 0.0656
83 | 0.01411 | 0.28895 | 0.01826 | 0.02324 | 0.042101 | 0.166 | 0.03652 | 0.0415 | 0.083 | 0.3735 | 0.083 | 0.083 | 0.083 | 0.5976 | 0.07636 | 0.0664
84 | 0.01428 | 0.29243 | 0.01848 | 0.02352 | 0.042609 | 0.168 | 0.03696 | 0.042 | 0.084 | 0.378 | 0.084 | 0.084 | 0.084 | 0.6048 | 0.07728 | 0.0672
85 | 0.01445 | 0.29592 | 0.0187 | 0.0238 | 0.043116 | 0.17 | 0.0374 | 0.0425 | 0.085 | 0.3825 | 0.085 | 0.085 | 0.085 | 0.612 | 0.0782 | 0.068
86 | 0.01462 | 0.2994 | 0.01892 | 0.02408 | 0.043623 | 0.172 | 0.03784 | 0.043 | 0.086 | 0.387 | 0.086 | 0.086 | 0.086 | 0.6192 | 0.07912 | 0.0688
87 | 0.01479 | 0.30288 | 0.01914 | 0.02436 | 0.04413 | 0.174 | 0.03828 | 0.0435 | 0.087 | 0.3915 | 0.087 | 0.087 | 0.087 | 0.6264 | 0.08004 | 0.0696
88 | 0.01496 | 0.30636 | 0.01936 | 0.02464 | 0.044638 | 0.176 | 0.03872 | 0.044 | 0.088 | 0.396 | 0.088 | 0.088 | 0.088 | 0.6336 | 0.08096 | 0.0704
89 | 0.01513 | 0.30984 | 0.01958 | 0.02492 | 0.045145 | 0.178 | 0.03916 | 0.0445 | 0.089 | 0.4005 | 0.089 | 0.089 | 0.089 | 0.6408 | 0.08188 | 0.0712
90 | 0.0153 | 0.31332 | 0.0198 | 0.0252 | 0.045652 | 0.18 | 0.0396 | 0.045 | 0.09 | 0.405 | 0.09 | 0.09 | 0.09 | 0.648 | 0.0828 | 0.072
91 | 0.01547 | 0.3168 | 0.02002 | 0.02548 | 0.046159 | 0.182 | 0.04004 | 0.0455 | 0.091 | 0.4095 | 0.091 | 0.091 | 0.091 | 0.6552 | 0.08372 | 0.0728
92 | 0.01564 | 0.32028 | 0.02024 | 0.02576 | 0.046667 | 0.184 | 0.04048 | 0.046 | 0.092 | 0.414 | 0.092 | 0.092 | 0.092 | 0.6624 | 0.08464 | 0.0736
93 | 0.01581 | 0.32377 | 0.02046 | 0.02604 | 0.047174 | 0.186 | 0.04092 | 0.0465 | 0.093 | 0.4185 | 0.093 | 0.093 | 0.093 | 0.6696 | 0.08556 | 0.0744
94 | 0.01598 | 0.32725 | 0.02068 | 0.02632 | 0.047681 | 0.188 | 0.04136 | 0.047 | 0.094 | 0.423 | 0.094 | 0.094 | 0.094 | 0.6768 | 0.08648 | 0.0752
95 | 0.01615 | 0.33073 | 0.0209 | 0.0266 | 0.048188 | 0.19 | 0.0418 | 0.0475 | 0.095 | 0.4275 | 0.095 | 0.095 | 0.095 | 0.684 | 0.0874 | 0.076
96 | 0.01632 | 0.33421 | 0.02112 | 0.02688 | 0.048696 | 0.192 | 0.04224 | 0.048 | 0.096 | 0.432 | 0.096 | 0.096 | 0.096 | 0.6912 | 0.08832 | 0.0768
97 | 0.01649 | 0.33769 | 0.02134 | 0.02716 | 0.049203 | 0.194 | 0.04268 | 0.0485 | 0.097 | 0.4365 | 0.097 | 0.097 | 0.097 | 0.6984 | 0.08924 | 0.0776
98 | 0.01666 | 0.34117 | 0.02156 | 0.02744 | 0.04971 | 0.196 | 0.04312 | 0.049 | 0.098 | 0.441 | 0.098 | 0.098 | 0.098 | 0.7056 | 0.09016 | 0.0784
99 | 0.01683 | 0.34465 | 0.02178 | 0.02772 | 0.050217 | 0.198 | 0.04356 | 0.0495 | 0.099 | 0.4455 | 0.099 | 0.099 | 0.099 | 0.7128 | 0.09108 | 0.0792
100 | 0.017 | 0.34814 | 0.022 | 0.028 | 0.050725 | 0.2 | 0.044 | 0.05 | 0.1 | 0.45 | 0.1 | 0.1 | 0.1 | 0.72 | 0.092 | 0.08
101 | 0.01752 | 0.35173 | 0.02263 | 0.02883 | 0.051232 | 0.202 | 0.04444 | 0.0505 | 0.1011 | 0.4549 | 0.10135 | 0.1018 | 0.1012 | 0.7278 | 0.09341 | 0.0817
102 | 0.01804 | 0.35533 | 0.02326 | 0.02966 | 0.051739 | 0.204 | 0.04488 | 0.051 | 0.1022 | 0.4598 | 0.1027 | 0.1036 | 0.1024 | 0.7356 | 0.09482 | 0.0834
103 | 0.01856 | 0.35893 | 0.02389 | 0.03049 | 0.052246 | 0.206 | 0.04532 | 0.0515 | 0.1033 | 0.4647 | 0.10405 | 0.1054 | 0.1036 | 0.7434 | 0.09623 | 0.0851
104 | 0.01908 | 0.36253 | 0.02452 | 0.03132 | 0.052754 | 0.208 | 0.04576 | 0.052 | 0.1044 | 0.4696 | 0.1054 | 0.1072 | 0.1048 | 0.7512 | 0.09764 | 0.0868
105 | 0.0196 | 0.36612 | 0.02515 | 0.03215 | 0.053261 | 0.21 | 0.0462 | 0.0525 | 0.1055 | 0.4745 | 0.10675 | 0.109 | 0.106 | 0.759 | 0.09905 | 0.0885
106 | 0.02012 | 0.36972 | 0.02578 | 0.03298 | 0.053768 | 0.212 | 0.04664 | 0.053 | 0.1066 | 0.4794 | 0.1081 | 0.1108 | 0.1072 | 0.7668 | 0.10046 | 0.0902
107 | 0.02064 | 0.37332 | 0.02641 | 0.03381 | 0.054275 | 0.214 | 0.04708 | 0.0535 | 0.1077 | 0.4843 | 0.10945 | 0.1126 | 0.1084 | 0.7746 | 0.10187 | 0.0919
108 | 0.02116 | 0.37692 | 0.02704 | 0.03464 | 0.054783 | 0.216 | 0.04752 | 0.054 | 0.1088 | 0.4892 | 0.1108 | 0.1144 | 0.1096 | 0.7824 | 0.10328 | 0.0936
109 | 0.02168 | 0.38052 | 0.02767 | 0.03547 | 0.05529 | 0.218 | 0.04796 | 0.0545 | 0.1099 | 0.4941 | 0.11215 | 0.1162 | 0.1108 | 0.7902 | 0.10469 | 0.0953
110 | 0.0222 | 0.38411 | 0.0283 | 0.0363 | 0.055797 | 0.22 | 0.0484 | 0.055 | 0.111 | 0.499 | 0.1135 | 0.118 | 0.112 | 0.798 | 0.1061 | 0.097
111 | 0.02272 | 0.38771 | 0.02893 | 0.03713 | 0.056304 | 0.222 | 0.04884 | 0.0555 | 0.1121 | 0.5039 | 0.11485 | 0.1198 | 0.1132 | 0.8058 | 0.10751 | 0.0987
112 | 0.02324 | 0.39131 | 0.02956 | 0.03796 | 0.056812 | 0.224 | 0.04928 | 0.056 | 0.1132 | 0.5088 | 0.1162 | 0.1216 | 0.1144 | 0.8136 | 0.10892 | 0.1004
113 | 0.02376 | 0.39491 | 0.03019 | 0.03879 | 0.057319 | 0.226 | 0.04972 | 0.0565 | 0.1143 | 0.5137 | 0.11755 | 0.1234 | 0.1156 | 0.8214 | 0.11033 | 0.1021
114 | 0.02428 | 0.39851 | 0.03082 | 0.03962 | 0.057826 | 0.228 | 0.05016 | 0.057 | 0.1154 | 0.5186 | 0.1189 | 0.1252 | 0.1168 | 0.8292 | 0.11174 | 0.1038
115 | 0.0248 | 0.4021 | 0.03145 | 0.04045 | 0.058333 | 0.23 | 0.0506 | 0.0575 | 0.1165 | 0.5235 | 0.12025 | 0.127 | 0.118 | 0.837 | 0.11315 | 0.1055
116 | 0.02532 | 0.4057 | 0.03208 | 0.04128 | 0.058841 | 0.232 | 0.05104 | 0.058 | 0.1176 | 0.5284 | 0.1216 | 0.1288 | 0.1192 | 0.8448 | 0.11456 | 0.1072
117 | 0.02584 | 0.4093 | 0.03271 | 0.04211 | 0.059348 | 0.234 | 0.05148 | 0.0585 | 0.1187 | 0.5333 | 0.12295 | 0.1306 | 0.1204 | 0.8526 | 0.11597 | 0.1089
118 | 0.02636 | 0.4129 | 0.03334 | 0.04294 | 0.059855 | 0.236 | 0.05192 | 0.059 | 0.1198 | 0.5382 | 0.1243 | 0.1324 | 0.1216 | 0.8604 | 0.11738 | 0.1106
119 | 0.02688 | 0.4165 | 0.03397 | 0.04377 | 0.060362 | 0.238 | 0.05236 | 0.0595 | 0.1209 | 0.5431 | 0.12565 | 0.1342 | 0.1228 | 0.8682 | 0.11879 | 0.1123
120 | 0.0274 | 0.42009 | 0.0346 | 0.0446 | 0.06087 | 0.24 | 0.0528 | 0.06 | 0.122 | 0.548 | 0.127 | 0.136 | 0.124 | 0.876 | 0.1202 | 0.114
121 | 0.02792 | 0.42369 | 0.03523 | 0.04543 | 0.061377 | 0.242 | 0.05324 | 0.0605 | 0.1231 | 0.5529 | 0.12835 | 0.1378 | 0.1252 | 0.8838 | 0.12161 | 0.1157
122 | 0.02844 | 0.42729 | 0.03586 | 0.04626 | 0.061884 | 0.244 | 0.05368 | 0.061 | 0.1242 | 0.5578 | 0.1297 | 0.1396 | 0.1264 | 0.8916 | 0.12302 | 0.1174
123 | 0.02896 | 0.43089 | 0.03649 | 0.04709 | 0.062391 | 0.246 | 0.05412 | 0.0615 | 0.1253 | 0.5627 | 0.13105 | 0.1414 | 0.1276 | 0.8994 | 0.12443 | 0.1191
124 | 0.02948 | 0.43449 | 0.03712 | 0.04792 | 0.062899 | 0.248 | 0.05456 | 0.062 | 0.1264 | 0.5676 | 0.1324 | 0.1432 | 0.1288 | 0.9072 | 0.12584 | 0.1208
125 | 0.03 | 0.43808 | 0.03775 | 0.04875 | 0.063406 | 0.25 | 0.055 | 0.0625 | 0.1275 | 0.5725 | 0.13375 | 0.145 | 0.13 | 0.915 | 0.12725 | 0.1225
126 | 0.03052 | 0.44168 | 0.03838 | 0.04958 | 0.063913 | 0.252 | 0.05544 | 0.063 | 0.1286 | 0.5774 | 0.1351 | 0.1468 | 0.1312 | 0.9228 | 0.12866 | 0.1242
127 | 0.03104 | 0.44528 | 0.03901 | 0.05041 | 0.06442 | 0.254 | 0.05588 | 0.0635 | 0.1297 | 0.5823 | 0.13645 | 0.1486 | 0.1324 | 0.9306 | 0.13007 | 0.1259
128 | 0.03156 | 0.44888 | 0.03964 | 0.05124 | 0.064928 | 0.256 | 0.05632 | 0.064 | 0.1308 | 0.5872 | 0.1378 | 0.1504 | 0.1336 | 0.9384 | 0.13148 | 0.1276
129 | 0.03208 | 0.45247 | 0.04027 | 0.05207 | 0.065435 | 0.258 | 0.05676 | 0.0645 | 0.1319 | 0.5921 | 0.13915 | 0.1522 | 0.1348 | 0.9462 | 0.13289 | 0.1293
130 | 0.0326 | 0.45607 | 0.0409 | 0.0529 | 0.065942 | 0.26 | 0.0572 | 0.065 | 0.133 | 0.597 | 0.1405 | 0.154 | 0.136 | 0.954 | 0.1343 | 0.131
131 | 0.03312 | 0.45967 | 0.04153 | 0.05373 | 0.066449 | 0.262 | 0.05764 | 0.0655 | 0.1341 | 0.6019 | 0.14185 | 0.1558 | 0.1372 | 0.9618 | 0.13571 | 0.1327
132 | 0.03364 | 0.46327 | 0.04216 | 0.05456 | 0.066957 | 0.264 | 0.05808 | 0.066 | 0.1352 | 0.6068 | 0.1432 | 0.1576 | 0.1384 | 0.9696 | 0.13712 | 0.1344
133 | 0.03416 | 0.46687 | 0.04279 | 0.05539 | 0.067464 | 0.266 | 0.05852 | 0.0665 | 0.1363 | 0.6117 | 0.14455 | 0.1594 | 0.1396 | 0.9774 | 0.13853 | 0.1361
134 | 0.03468 | 0.47046 | 0.04342 | 0.05622 | 0.067971 | 0.268 | 0.05896 | 0.067 | 0.1374 | 0.6166 | 0.1459 | 0.1612 | 0.1408 | 0.9852 | 0.13994 | 0.1378
135 | 0.0352 | 0.47406 | 0.04405 | 0.05705 | 0.068478 | 0.27 | 0.0594 | 0.0675 | 0.1385 | 0.6215 | 0.14725 | 0.163 | 0.142 | 0.993 | 0.14135 | 0.1395
136 | 0.03572 | 0.47766 | 0.04468 | 0.05788 | 0.068986 | 0.272 | 0.05984 | 0.068 | 0.1396 | 0.6264 | 0.1486 | 0.1648 | 0.1432 | 1.0008 | 0.14276 | 0.1412
137 | 0.03624 | 0.48126 | 0.04531 | 0.05871 | 0.069493 | 0.274 | 0.06028 | 0.0685 | 0.1407 | 0.6313 | 0.14995 | 0.1666 | 0.1444 | 1.0086 | 0.14417 | 0.1429
138 | 0.03676 | 0.48486 | 0.04594 | 0.05954 | 0.07 | 0.276 | 0.06072 | 0.069 | 0.1418 | 0.6362 | 0.1513 | 0.1684 | 0.1456 | 1.0164 | 0.14558 | 0.1446
139 | 0.03728 | 0.48845 | 0.04657 | 0.06037 | 0.070507 | 0.278 | 0.06116 | 0.0695 | 0.1429 | 0.6411 | 0.15265 | 0.1702 | 0.1468 | 1.0242 | 0.14699 | 0.1463
140 | 0.0378 | 0.49205 | 0.0472 | 0.0612 | 0.071014 | 0.28 | 0.0616 | 0.07 | 0.144 | 0.646 | 0.154 | 0.172 | 0.148 | 1.032 | 0.1484 | 0.148
141 | 0.03832 | 0.49565 | 0.04783 | 0.06203 | 0.071522 | 0.282 | 0.06204 | 0.0705 | 0.1451 | 0.6509 | 0.15535 | 0.1738 | 0.1492 | 1.0398 | 0.14981 | 0.1497
142 | 0.03884 | 0.49925 | 0.04846 | 0.06286 | 0.072029 | 0.284 | 0.06248 | 0.071 | 0.1462 | 0.6558 | 0.1567 | 0.1756 | 0.1504 | 1.0476 | 0.15122 | 0.1514
143 | 0.03936 | 0.50285 | 0.04909 | 0.06369 | 0.072536 | 0.286 | 0.06292 | 0.0715 | 0.1473 | 0.6607 | 0.15805 | 0.1774 | 0.1516 | 1.0554 | 0.15263 | 0.1531
144 | 0.03988 | 0.50644 | 0.04972 | 0.06452 | 0.073043 | 0.288 | 0.06336 | 0.072 | 0.1484 | 0.6656 | 0.1594 | 0.1792 | 0.1528 | 1.0632 | 0.15404 | 0.1548
145 | 0.0404 | 0.51004 | 0.05035 | 0.06535 | 0.073551 | 0.29 | 0.0638 | 0.0725 | 0.1495 | 0.6705 | 0.16075 | 0.181 | 0.154 | 1.071 | 0.15545 | 0.1565
146 | 0.04092 | 0.51364 | 0.05098 | 0.06618 | 0.074058 | 0.292 | 0.06424 | 0.073 | 0.1506 | 0.6754 | 0.1621 | 0.1828 | 0.1552 | 1.0788 | 0.15686 | 0.1582
147 | 0.04144 | 0.51724 | 0.05161 | 0.06701 | 0.074565 | 0.294 | 0.06468 | 0.0735 | 0.1517 | 0.6803 | 0.16345 | 0.1846 | 0.1564 | 1.0866 | 0.15827 | 0.1599
148 | 0.04196 | 0.52084 | 0.05224 | 0.06784 | 0.075072 | 0.296 | 0.06512 | 0.074 | 0.1528 | 0.6852 | 0.1648 | 0.1864 | 0.1576 | 1.0944 | 0.15968 | 0.1616
149 | 0.04248 | 0.52443 | 0.05287 | 0.06867 | 0.07558 | 0.298 | 0.06556 | 0.0745 | 0.1539 | 0.6901 | 0.16615 | 0.1882 | 0.1588 | 1.1022 | 0.16109 | 0.1633
150 | 0.043 | 0.52803 | 0.0535 | 0.0695 | 0.076087 | 0.3 | 0.066 | 0.075 | 0.155 | 0.695 | 0.1675 | 0.19 | 0.16 | 1.11 | 0.1625 | 0.165
151 | 0.04352 | 0.53163 | 0.05413 | 0.07033 | 0.076594 | 0.302 | 0.06644 | 0.0755 | 0.1561 | 0.6999 | 0.16885 | 0.1918 | 0.1612 | 1.1178 | 0.16391 | 0.1667
152 | 0.04404 | 0.53523 | 0.05476 | 0.07116 | 0.077101 | 0.304 | 0.06688 | 0.076 | 0.1572 | 0.7048 | 0.1702 | 0.1936 | 0.1624 | 1.1256 | 0.16532 | 0.1684
153 | 0.04456 | 0.53883 | 0.05539 | 0.07199 | 0.077609 | 0.306 | 0.06732 | 0.0765 | 0.1583 | 0.7097 | 0.17155 | 0.1954 | 0.1636 | 1.1334 | 0.16673 | 0.1701
154 | 0.04508 | 0.54242 | 0.05602 | 0.07282 | 0.078116 | 0.308 | 0.06776 | 0.077 | 0.1594 | 0.7146 | 0.1729 | 0.1972 | 0.1648 | 1.1412 | 0.16814 | 0.1718
155 | 0.0456 | 0.54602 | 0.05665 | 0.07365 | 0.078623 | 0.31 | 0.0682 | 0.0775 | 0.1605 | 0.7195 | 0.17425 | 0.199 | 0.166 | 1.149 | 0.16955 | 0.1735
156 | 0.04612 | 0.54962 | 0.05728 | 0.07448 | 0.07913 | 0.312 | 0.06864 | 0.078 | 0.1616 | 0.7244 | 0.1756 | 0.2008 | 0.1672 | 1.1568 | 0.17096 | 0.1752
157 | 0.04664 | 0.55322 | 0.05791 | 0.07531 | 0.079638 | 0.314 | 0.06908 | 0.0785 | 0.1627 | 0.7293 | 0.17695 | 0.2026 | 0.1684 | 1.1646 | 0.17237 | 0.1769
158 | 0.04716 | 0.55681 | 0.05854 | 0.07614 | 0.080145 | 0.316 | 0.06952 | 0.079 | 0.1638 | 0.7342 | 0.1783 | 0.2044 | 0.1696 | 1.1724 | 0.17378 | 0.1786
159 | 0.04768 | 0.56041 | 0.05917 | 0.07697 | 0.080652 | 0.318 | 0.06996 | 0.0795 | 0.1649 | 0.7391 | 0.17965 | 0.2062 | 0.1708 | 1.1802 | 0.17519 | 0.1803
160 | 0.0482 | 0.56401 | 0.0598 | 0.0778 | 0.081159 | 0.32 | 0.0704 | 0.08 | 0.166 | 0.744 | 0.181 | 0.208 | 0.172 | 1.188 | 0.1766 | 0.182
161 | 0.04872 | 0.56761 | 0.06043 | 0.07863 | 0.081667 | 0.322 | 0.07084 | 0.0805 | 0.1671 | 0.7489 | 0.18235 | 0.2098 | 0.1732 | 1.1958 | 0.17801 | 0.1837
162 | 0.04924 | 0.57121 | 0.06106 | 0.07946 | 0.082174 | 0.324 | 0.07128 | 0.081 | 0.1682 | 0.7538 | 0.1837 | 0.2116 | 0.1744 | 1.2036 | 0.17942 | 0.1854
163 | 0.04976 | 0.5748 | 0.06169 | 0.08029 | 0.082681 | 0.326 | 0.07172 | 0.0815 | 0.1693 | 0.7587 | 0.18505 | 0.2134 | 0.1756 | 1.2114 | 0.18083 | 0.1871
164 | 0.05028 | 0.5784 | 0.06232 | 0.08112 | 0.083188 | 0.328 | 0.07216 | 0.082 | 0.1704 | 0.7636 | 0.1864 | 0.2152 | 0.1768 | 1.2192 | 0.18224 | 0.1888
165 | 0.0508 | 0.582 | 0.06295 | 0.08195 | 0.083696 | 0.33 | 0.0726 | 0.0825 | 0.1715 | 0.7685 | 0.18775 | 0.217 | 0.178 | 1.227 | 0.18365 | 0.1905
166 | 0.05132 | 0.5856 | 0.06358 | 0.08278 | 0.084203 | 0.332 | 0.07304 | 0.083 | 0.1726 | 0.7734 | 0.1891 | 0.2188 | 0.1792 | 1.2348 | 0.18506 | 0.1922
167 | 0.05184 | 0.5892 | 0.06421 | 0.08361 | 0.08471 | 0.334 | 0.07348 | 0.0835 | 0.1737 | 0.7783 | 0.19045 | 0.2206 | 0.1804 | 1.2426 | 0.18647 | 0.1939
168 | 0.05236 | 0.59279 | 0.06484 | 0.08444 | 0.085217 | 0.336 | 0.07392 | 0.084 | 0.1748 | 0.7832 | 0.1918 | 0.2224 | 0.1816 | 1.2504 | 0.18788 | 0.1956
169 | 0.05288 | 0.59639 | 0.06547 | 0.08527 | 0.085725 | 0.338 | 0.07436 | 0.0845 | 0.1759 | 0.7881 | 0.19315 | 0.2242 | 0.1828 | 1.2582 | 0.18929 | 0.1973
170 | 0.0534 | 0.59999 | 0.0661 | 0.0861 | 0.086232 | 0.34 | 0.0748 | 0.085 | 0.177 | 0.793 | 0.1945 | 0.226 | 0.184 | 1.266 | 0.1907 | 0.199
171 | 0.05392 | 0.60359 | 0.06673 | 0.08693 | 0.086739 | 0.342 | 0.07524 | 0.0855 | 0.1781 | 0.7979 | 0.19585 | 0.2278 | 0.1852 | 1.2738 | 0.19211 | 0.2007
172 | 0.05444 | 0.60719 | 0.06736 | 0.08776 | 0.087246 | 0.344 | 0.07568 | 0.086 | 0.1792 | 0.8028 | 0.1972 | 0.2296 | 0.1864 | 1.2816 | 0.19352 | 0.2024
173 | 0.05496 | 0.61078 | 0.06799 | 0.08859 | 0.087754 | 0.346 | 0.07612 | 0.0865 | 0.1803 | 0.8077 | 0.19855 | 0.2314 | 0.1876 | 1.2894 | 0.19493 | 0.2041
174 | 0.05548 | 0.61438 | 0.06862 | 0.08942 | 0.088261 | 0.348 | 0.07656 | 0.087 | 0.1814 | 0.8126 | 0.1999 | 0.2332 | 0.1888 | 1.2972 | 0.19634 | 0.2058
175 | 0.056 | 0.61798 | 0.06925 | 0.09025 | 0.088768 | 0.35 | 0.077 | 0.0875 | 0.1825 | 0.8175 | 0.20125 | 0.235 | 0.19 | 1.305 | 0.19775 | 0.2075
176 | 0.05652 | 0.62158 | 0.06988 | 0.09108 | 0.089275 | 0.352 | 0.07744 | 0.088 | 0.1836 | 0.8224 | 0.2026 | 0.2368 | 0.1912 | 1.3128 | 0.19916 | 0.2092
177 | 0.05704 | 0.62518 | 0.07051 | 0.09191 | 0.089783 | 0.354 | 0.07788 | 0.0885 | 0.1847 | 0.8273 | 0.20395 | 0.2386 | 0.1924 | 1.3206 | 0.20057 | 0.2109
178 | 0.05756 | 0.62877 | 0.07114 | 0.09274 | 0.09029 | 0.356 | 0.07832 | 0.089 | 0.1858 | 0.8322 | 0.2053 | 0.2404 | 0.1936 | 1.3284 | 0.20198 | 0.2126
179 | 0.05808 | 0.63237 | 0.07177 | 0.09357 | 0.090797 | 0.358 | 0.07876 | 0.0895 | 0.1869 | 0.8371 | 0.20665 | 0.2422 | 0.1948 | 1.3362 | 0.20339 | 0.2143
180 | 0.0586 | 0.63597 | 0.0724 | 0.0944 | 0.091304 | 0.36 | 0.0792 | 0.09 | 0.188 | 0.842 | 0.208 | 0.244 | 0.196 | 1.344 | 0.2048 | 0.216
181 | 0.05912 | 0.63957 | 0.07303 | 0.09523 | 0.091812 | 0.362 | 0.07964 | 0.0905 | 0.1891 | 0.8469 | 0.20935 | 0.2458 | 0.1972 | 1.3518 | 0.20621 | 0.2177
182 | 0.05964 | 0.64316 | 0.07366 | 0.09606 | 0.092319 | 0.364 | 0.08008 | 0.091 | 0.1902 | 0.8518 | 0.2107 | 0.2476 | 0.1984 | 1.3596 | 0.20762 | 0.2194
183 | 0.06016 | 0.64676 | 0.07429 | 0.09689 | 0.092826 | 0.366 | 0.08052 | 0.0915 | 0.1913 | 0.8567 | 0.21205 | 0.2494 | 0.1996 | 1.3674 | 0.20903 | 0.2211
184 | 0.06068 | 0.65036 | 0.07492 | 0.09772 | 0.093333 | 0.368 | 0.08096 | 0.092 | 0.1924 | 0.8616 | 0.2134 | 0.2512 | 0.2008 | 1.3752 | 0.21044 | 0.2228
185 | 0.0612 | 0.65396 | 0.07555 | 0.09855 | 0.093841 | 0.37 | 0.0814 | 0.0925 | 0.1935 | 0.8665 | 0.21475 | 0.253 | 0.202 | 1.383 | 0.21185 | 0.2245
186 | 0.06172 | 0.65756 | 0.07618 | 0.09938 | 0.094348 | 0.372 | 0.08184 | 0.093 | 0.1946 | 0.8714 | 0.2161 | 0.2548 | 0.2032 | 1.3908 | 0.21326 | 0.2262
187 | 0.06224 | 0.66115 | 0.07681 | 0.10021 | 0.094855 | 0.374 | 0.08228 | 0.0935 | 0.1957 | 0.8763 | 0.21745 | 0.2566 | 0.2044 | 1.3986 | 0.21467 | 0.2279
188 | 0.06276 | 0.66475 | 0.07744 | 0.10104 | 0.095362 | 0.376 | 0.08272 | 0.094 | 0.1968 | 0.8812 | 0.2188 | 0.2584 | 0.2056 | 1.4064 | 0.21608 | 0.2296
189 | 0.06328 | 0.66835 | 0.07807 | 0.10187 | 0.09587 | 0.378 | 0.08316 | 0.0945 | 0.1979 | 0.8861 | 0.22015 | 0.2602 | 0.2068 | 1.4142 | 0.21749 | 0.2313
190 | 0.0638 | 0.67195 | 0.0787 | 0.1027 | 0.096377 | 0.38 | 0.0836 | 0.095 | 0.199 | 0.891 | 0.2215 | 0.262 | 0.208 | 1.422 | 0.2189 | 0.233
191 | 0.06432 | 0.67555 | 0.07933 | 0.10353 | 0.096884 | 0.382 | 0.08404 | 0.0955 | 0.2001 | 0.8959 | 0.22285 | 0.2638 | 0.2092 | 1.4298 | 0.22031 | 0.2347
192 | 0.06484 | 0.67914 | 0.07996 | 0.10436 | 0.097391 | 0.384 | 0.08448 | 0.096 | 0.2012 | 0.9008 | 0.2242 | 0.2656 | 0.2104 | 1.4376 | 0.22172 | 0.2364
193 | 0.06536 | 0.68274 | 0.08059 | 0.10519 | 0.097899 | 0.386 | 0.08492 | 0.0965 | 0.2023 | 0.9057 | 0.22555 | 0.2674 | 0.2116 | 1.4454 | 0.22313 | 0.2381
194 | 0.06588 | 0.68634 | 0.08122 | 0.10602 | 0.098406 | 0.388 | 0.08536 | 0.097 | 0.2034 | 0.9106 | 0.2269 | 0.2692 | 0.2128 | 1.4532 | 0.22454 | 0.2398
195 | 0.0664 | 0.68994 | 0.08185 | 0.10685 | 0.098913 | 0.39 | 0.0858 | 0.0975 | 0.2045 | 0.9155 | 0.22825 | 0.271 | 0.214 | 1.461 | 0.22595 | 0.2415
196 | 0.06692 | 0.69354 | 0.08248 | 0.10768 | 0.09942 | 0.392 | 0.08624 | 0.098 | 0.2056 | 0.9204 | 0.2296 | 0.2728 | 0.2152 | 1.4688 | 0.22736 | 0.2432
197 | 0.06744 | 0.69713 | 0.08311 | 0.10851 | 0.099928 | 0.394 | 0.08668 | 0.0985 | 0.2067 | 0.9253 | 0.23095 | 0.2746 | 0.2164 | 1.4766 | 0.22877 | 0.2449
198 | 0.06796 | 0.70073 | 0.08374 | 0.10934 | 0.10043 | 0.396 | 0.08712 | 0.099 | 0.2078 | 0.9302 | 0.2323 | 0.2764 | 0.2176 | 1.4844 | 0.23018 | 0.2466
199 | 0.06848 | 0.70433 | 0.08437 | 0.11017 | 0.10094 | 0.398 | 0.08756 | 0.0995 | 0.2089 | 0.9351 | 0.23365 | 0.2782 | 0.2188 | 1.4922 | 0.23159 | 0.2483
200 | 0.069 | 0.70793 | 0.085 | 0.111 | 0.10145 | 0.4 | 0.088 | 0.1 | 0.21 | 0.94 | 0.235 | 0.28 | 0.22 | 1.5 | 0.233 | 0.25
201 | 0.06987 | 0.71164 | 0.08607 | 0.1124 | 0.10196 | 0.4021 | 0.08888 | 0.101 | 0.2114 | 0.9456 | 0.23672 | 0.2823 | 0.2217 | 1.508 | 0.2352 | 0.2529
202 | 0.07074 | 0.71535 | 0.08714 | 0.1138 | 0.10246 | 0.4042 | 0.08976 | 0.102 | 0.2128 | 0.9512 | 0.23844 | 0.2846 | 0.2234 | 1.516 | 0.2374 | 0.2558
203 | 0.07161 | 0.71906 | 0.08821 | 0.1152 | 0.10297 | 0.4063 | 0.09064 | 0.103 | 0.2142 | 0.9568 | 0.24016 | 0.2869 | 0.2251 | 1.524 | 0.2396 | 0.2587
204 | 0.07248 | 0.72276 | 0.08928 | 0.1166 | 0.10348 | 0.4084 | 0.09152 | 0.104 | 0.2156 | 0.9624 | 0.24188 | 0.2892 | 0.2268 | 1.532 | 0.2418 | 0.2616
205 | 0.07335 | 0.72647 | 0.09035 | 0.118 | 0.10399 | 0.4105 | 0.0924 | 0.105 | 0.217 | 0.968 | 0.2436 | 0.2915 | 0.2285 | 1.54 | 0.244 | 0.2645
206 | 0.07422 | 0.73018 | 0.09142 | 0.1194 | 0.10449 | 0.4126 | 0.09328 | 0.106 | 0.2184 | 0.9736 | 0.24532 | 0.2938 | 0.2302 | 1.548 | 0.2462 | 0.2674
207 | 0.07509 | 0.73389 | 0.09249 | 0.1208 | 0.105 | 0.4147 | 0.09416 | 0.107 | 0.2198 | 0.9792 | 0.24704 | 0.2961 | 0.2319 | 1.556 | 0.2484 | 0.2703
208 | 0.07596 | 0.7376 | 0.09356 | 0.1222 | 0.10551 | 0.4168 | 0.09504 | 0.108 | 0.2212 | 0.9848 | 0.24876 | 0.2984 | 0.2336 | 1.564 | 0.2506 | 0.2732
209 | 0.07683 | 0.74131 | 0.09463 | 0.1236 | 0.10601 | 0.4189 | 0.09592 | 0.109 | 0.2226 | 0.9904 | 0.25048 | 0.3007 | 0.2353 | 1.572 | 0.2528 | 0.2761
210 | 0.0777 | 0.74502 | 0.0957 | 0.125 | 0.10652 | 0.421 | 0.0968 | 0.11 | 0.224 | 0.996 | 0.2522 | 0.303 | 0.237 | 1.58 | 0.255 | 0.279
211 | 0.07857 | 0.74873 | 0.09677 | 0.1264 | 0.10703 | 0.4231 | 0.09768 | 0.111 | 0.2254 | 1.0016 | 0.25392 | 0.3053 | 0.2387 | 1.588 | 0.2572 | 0.2819
212 | 0.07944 | 0.75244 | 0.09784 | 0.1278 | 0.10754 | 0.4252 | 0.09856 | 0.112 | 0.2268 | 1.0072 | 0.25564 | 0.3076 | 0.2404 | 1.596 | 0.2594 | 0.2848
213 | 0.08031 | 0.75615 | 0.09891 | 0.1292 | 0.10804 | 0.4273 | 0.09944 | 0.113 | 0.2282 | 1.0128 | 0.25736 | 0.3099 | 0.2421 | 1.604 | 0.2616 | 0.2877
214 | 0.08118 | 0.75986 | 0.09998 | 0.1306 | 0.10855 | 0.4294 | 0.10032 | 0.114 | 0.2296 | 1.0184 | 0.25908 | 0.3122 | 0.2438 | 1.612 | 0.2638 | 0.2906
215 | 0.08205 | 0.76357 | 0.10105 | 0.132 | 0.10906 | 0.4315 | 0.1012 | 0.115 | 0.231 | 1.024 | 0.2608 | 0.3145 | 0.2455 | 1.62 | 0.266 | 0.2935
216 | 0.08292 | 0.76728 | 0.10212 | 0.1334 | 0.10957 | 0.4336 | 0.10208 | 0.116 | 0.2324 | 1.0296 | 0.26252 | 0.3168 | 0.2472 | 1.628 | 0.2682 | 0.2964
217 | 0.08379 | 0.77098 | 0.10319 | 0.1348 | 0.11007 | 0.4357 | 0.10296 | 0.117 | 0.2338 | 1.0352 | 0.26424 | 0.3191 | 0.2489 | 1.636 | 0.2704 | 0.2993
218 | 0.08466 | 0.77469 | 0.10426 | 0.1362 | 0.11058 | 0.4378 | 0.10384 | 0.118 | 0.2352 | 1.0408 | 0.26596 | 0.3214 | 0.2506 | 1.644 | 0.2726 | 0.3022
219 | 0.08553 | 0.7784 | 0.10533 | 0.1376 | 0.11109 | 0.4399 | 0.10472 | 0.119 | 0.2366 | 1.0464 | 0.26768 | 0.3237 | 0.2523 | 1.652 | 0.2748 | 0.3051
220 | 0.0864 | 0.78211 | 0.1064 | 0.139 | 0.11159 | 0.442 | 0.1056 | 0.12 | 0.238 | 1.052 | 0.2694 | 0.326 | 0.254 | 1.66 | 0.277 | 0.308
221 | 0.08727 | 0.78582 | 0.10747 | 0.1404 | 0.1121 | 0.4441 | 0.10648 | 0.121 | 0.2394 | 1.0576 | 0.27112 | 0.3283 | 0.2557 | 1.668 | 0.2792 | 0.3109
222 | 0.08814 | 0.78953 | 0.10854 | 0.1418 | 0.11261 | 0.4462 | 0.10736 | 0.122 | 0.2408 | 1.0632 | 0.27284 | 0.3306 | 0.2574 | 1.676 | 0.2814 | 0.3138
223 | 0.08901 | 0.79324 | 0.10961 | 0.1432 | 0.11312 | 0.4483 | 0.10824 | 0.123 | 0.2422 | 1.0688 | 0.27456 | 0.3329 | 0.2591 | 1.684 | 0.2836 | 0.3167
224 | 0.08988 | 0.79695 | 0.11068 | 0.1446 | 0.11362 | 0.4504 | 0.10912 | 0.124 | 0.2436 | 1.0744 | 0.27628 | 0.3352 | 0.2608 | 1.692 | 0.2858 | 0.3196
225 | 0.09075 | 0.80066 | 0.11175 | 0.146 | 0.11413 | 0.4525 | 0.11 | 0.125 | 0.245 | 1.08 | 0.278 | 0.3375 | 0.2625 | 1.7 | 0.288 | 0.3225
226 | 0.09162 | 0.80437 | 0.11282 | 0.1474 | 0.11464 | 0.4546 | 0.11088 | 0.126 | 0.2464 | 1.0856 | 0.27972 | 0.3398 | 0.2642 | 1.708 | 0.2902 | 0.3254
227 | 0.09249 | 0.80808 | 0.11389 | 0.1488 | 0.11514 | 0.4567 | 0.11176 | 0.127 | 0.2478 | 1.0912 | 0.28144 | 0.3421 | 0.2659 | 1.716 | 0.2924 | 0.3283
228 | 0.09336 | 0.81179 | 0.11496 | 0.1502 | 0.11565 | 0.4588 | 0.11264 | 0.128 | 0.2492 | 1.0968 | 0.28316 | 0.3444 | 0.2676 | 1.724 | 0.2946 | 0.3312
229 | 0.09423 | 0.8155 | 0.11603 | 0.1516 | 0.11616 | 0.4609 | 0.11352 | 0.129 | 0.2506 | 1.1024 | 0.28488 | 0.3467 | 0.2693 | 1.732 | 0.2968 | 0.3341
230 | 0.0951 | 0.8192 | 0.1171 | 0.153 | 0.11667 | 0.463 | 0.1144 | 0.13 | 0.252 | 1.108 | 0.2866 | 0.349 | 0.271 | 1.74 | 0.299 | 0.337
231 | 0.09597 | 0.82291 | 0.11817 | 0.1544 | 0.11717 | 0.4651 | 0.11528 | 0.131 | 0.2534 | 1.1136 | 0.28832 | 0.3513 | 0.2727 | 1.748 | 0.3012 | 0.3399
232 | 0.09684 | 0.82662 | 0.11924 | 0.1558 | 0.11768 | 0.4672 | 0.11616 | 0.132 | 0.2548 | 1.1192 | 0.29004 | 0.3536 | 0.2744 | 1.756 | 0.3034 | 0.3428
233 | 0.09771 | 0.83033 | 0.12031 | 0.1572 | 0.11819 | 0.4693 | 0.11704 | 0.133 | 0.2562 | 1.1248 | 0.29176 | 0.3559 | 0.2761 | 1.764 | 0.3056 | 0.3457
234 | 0.09858 | 0.83404 | 0.12138 | 0.1586 | 0.1187 | 0.4714 | 0.11792 | 0.134 | 0.2576 | 1.1304 | 0.29348 | 0.3582 | 0.2778 | 1.772 | 0.3078 | 0.3486
235 | 0.09945 | 0.83775 | 0.12245 | 0.16 | 0.1192 | 0.4735 | 0.1188 | 0.135 | 0.259 | 1.136 | 0.2952 | 0.3605 | 0.2795 | 1.78 | 0.31 | 0.3515
236 | 0.10032 | 0.84146 | 0.12352 | 0.1614 | 0.11971 | 0.4756 | 0.11968 | 0.136 | 0.2604 | 1.1416 | 0.29692 | 0.3628 | 0.2812 | 1.788 | 0.3122 | 0.3544
237 | 0.10119 | 0.84517 | 0.12459 | 0.1628 | 0.12022 | 0.4777 | 0.12056 | 0.137 | 0.2618 | 1.1472 | 0.29864 | 0.3651 | 0.2829 | 1.796 | 0.3144 | 0.3573
238 | 0.10206 | 0.84888 | 0.12566 | 0.1642 | 0.12072 | 0.4798 | 0.12144 | 0.138 | 0.2632 | 1.1528 | 0.30036 | 0.3674 | 0.2846 | 1.804 | 0.3166 | 0.3602
239 | 0.10293 | 0.85259 | 0.12673 | 0.1656 | 0.12123 | 0.4819 | 0.12232 | 0.139 | 0.2646 | 1.1584 | 0.30208 | 0.3697 | 0.2863 | 1.812 | 0.3188 | 0.3631
240 | 0.1038 | 0.8563 | 0.1278 | 0.167 | 0.12174 | 0.484 | 0.1232 | 0.14 | 0.266 | 1.164 | 0.3038 | 0.372 | 0.288 | 1.82 | 0.321 | 0.366
241 | 0.10467 | 0.86001 | 0.12887 | 0.1684 | 0.12225 | 0.4861 | 0.12408 | 0.141 | 0.2674 | 1.1696 | 0.30552 | 0.3743 | 0.2897 | 1.828 | 0.3232 | 0.3689
242 | 0.10554 | 0.86372 | 0.12994 | 0.1698 | 0.12275 | 0.4882 | 0.12496 | 0.142 | 0.2688 | 1.1752 | 0.30724 | 0.3766 | 0.2914 | 1.836 | 0.3254 | 0.3718
243 | 0.10641 | 0.86743 | 0.13101 | 0.1712 | 0.12326 | 0.4903 | 0.12584 | 0.143 | 0.2702 | 1.1808 | 0.30896 | 0.3789 | 0.2931 | 1.844 | 0.3276 | 0.3747
244 | 0.10728 | 0.87113 | 0.13208 | 0.1726 | 0.12377 | 0.4924 | 0.12672 | 0.144 | 0.2716 | 1.1864 | 0.31068 | 0.3812 | 0.2948 | 1.852 | 0.3298 | 0.3776
245 | 0.10815 | 0.87484 | 0.13315 | 0.174 | 0.12428 | 0.4945 | 0.1276 | 0.145 | 0.273 | 1.192 | 0.3124 | 0.3835 | 0.2965 | 1.86 | 0.332 | 0.3805
246 | 0.10902 | 0.87855 | 0.13422 | 0.1754 | 0.12478 | 0.4966 | 0.12848 | 0.146 | 0.2744 | 1.1976 | 0.31412 | 0.3858 | 0.2982 | 1.868 | 0.3342 | 0.3834
247 | 0.10989 | 0.88226 | 0.13529 | 0.1768 | 0.12529 | 0.4987 | 0.12936 | 0.147 | 0.2758 | 1.2032 | 0.31584 | 0.3881 | 0.2999 | 1.876 | 0.3364 | 0.3863
248 | 0.11076 | 0.88597 | 0.13636 | 0.1782 | 0.1258 | 0.5008 | 0.13024 | 0.148 | 0.2772 | 1.2088 | 0.31756 | 0.3904 | 0.3016 | 1.884 | 0.3386 | 0.3892
249 | 0.11163 | 0.88968 | 0.13743 | 0.1796 | 0.1263 | 0.5029 | 0.13112 | 0.149 | 0.2786 | 1.2144 | 0.31928 | 0.3927 | 0.3033 | 1.892 | 0.3408 | 0.3921
250 | 0.1125 | 0.89339 | 0.1385 | 0.181 | 0.12681 | 0.505 | 0.132 | 0.15 | 0.28 | 1.22 | 0.321 | 0.395 | 0.305 | 1.9 | 0.343 | 0.395
251 | 0.11337 | 0.8971 | 0.13957 | 0.1824 | 0.12732 | 0.5071 | 0.13288 | 0.151 | 0.2814 | 1.2256 | 0.32272 | 0.3973 | 0.3067 | 1.908 | 0.3452 | 0.3979
252 | 0.11424 | 0.90081 | 0.14064 | 0.1838 | 0.12783 | 0.5092 | 0.13376 | 0.152 | 0.2828 | 1.2312 | 0.32444 | 0.3996 | 0.3084 | 1.916 | 0.3474 | 0.4008
253 | 0.11511 | 0.90452 | 0.14171 | 0.1852 | 0.12833 | 0.5113 | 0.13464 | 0.153 | 0.2842 | 1.2368 | 0.32616 | 0.4019 | 0.3101 | 1.924 | 0.3496 | 0.4037
254 | 0.11598 | 0.90823 | 0.14278 | 0.1866 | 0.12884 | 0.5134 | 0.13552 | 0.154 | 0.2856 | 1.2424 | 0.32788 | 0.4042 | 0.3118 | 1.932 | 0.3518 | 0.4066
255 | 0.11685 | 0.91194 | 0.14385 | 0.188 | 0.12935 | 0.5155 | 0.1364 | 0.155 | 0.287 | 1.248 | 0.3296 | 0.4065 | 0.3135 | 1.94 | 0.354 | 0.4095
256 | 0.11772 | 0.91565 | 0.14492 | 0.1894 | 0.12986 | 0.5176 | 0.13728 | 0.156 | 0.2884 | 1.2536 | 0.33132 | 0.4088 | 0.3152 | 1.948 | 0.3562 | 0.4124
257 | 0.11859 | 0.91935 | 0.14599 | 0.1908 | 0.13036 | 0.5197 | 0.13816 | 0.157 | 0.2898 | 1.2592 | 0.33304 | 0.4111 | 0.3169 | 1.956 | 0.3584 | 0.4153
258 | 0.11946 | 0.92306 | 0.14706 | 0.1922 | 0.13087 | 0.5218 | 0.13904 | 0.158 | 0.2912 | 1.2648 | 0.33476 | 0.4134 | 0.3186 | 1.964 | 0.3606 | 0.4182
259 | 0.12033 | 0.92677 | 0.14813 | 0.1936 | 0.13138 | 0.5239 | 0.13992 | 0.159 | 0.2926 | 1.2704 | 0.33648 | 0.4157 | 0.3203 | 1.972 | 0.3628 | 0.4211
260 | 0.1212 | 0.93048 | 0.1492 | 0.195 | 0.13188 | 0.526 | 0.1408 | 0.16 | 0.294 | 1.276 | 0.3382 | 0.418 | 0.322 | 1.98 | 0.365 | 0.424
261 | 0.12207 | 0.93419 | 0.15027 | 0.1964 | 0.13239 | 0.5281 | 0.14168 | 0.161 | 0.2954 | 1.2816 | 0.33992 | 0.4203 | 0.3237 | 1.988 | 0.3672 | 0.4269
262 | 0.12294 | 0.9379 | 0.15134 | 0.1978 | 0.1329 | 0.5302 | 0.14256 | 0.162 | 0.2968 | 1.2872 | 0.34164 | 0.4226 | 0.3254 | 1.996 | 0.3694 | 0.4298
263 | 0.12381 | 0.94161 | 0.15241 | 0.1992 | 0.13341 | 0.5323 | 0.14344 | 0.163 | 0.2982 | 1.2928 | 0.34336 | 0.4249 | 0.3271 | 2.004 | 0.3716 | 0.4327
264 | 0.12468 | 0.94532 | 0.15348 | 0.2006 | 0.13391 | 0.5344 | 0.14432 | 0.164 | 0.2996 | 1.2984 | 0.34508 | 0.4272 | 0.3288 | 2.012 | 0.3738 | 0.4356
265 | 0.12555 | 0.94903 | 0.15455 | 0.202 | 0.13442 | 0.5365 | 0.1452 | 0.165 | 0.301 | 1.304 | 0.3468 | 0.4295 | 0.3305 | 2.02 | 0.376 | 0.4385
266 | 0.12642 | 0.95274 | 0.15562 | 0.2034 | 0.13493 | 0.5386 | 0.14608 | 0.166 | 0.3024 | 1.3096 | 0.34852 | 0.4318 | 0.3322 | 2.028 | 0.3782 | 0.4414
267 | 0.12729 | 0.95645 | 0.15669 | 0.2048 | 0.13543 | 0.5407 | 0.14696 | 0.167 | 0.3038 | 1.3152 | 0.35024 | 0.4341 | 0.3339 | 2.036 | 0.3804 | 0.4443
268 | 0.12816 | 0.96016 | 0.15776 | 0.2062 | 0.13594 | 0.5428 | 0.14784 | 0.168 | 0.3052 | 1.3208 | 0.35196 | 0.4364 | 0.3356 | 2.044 | 0.3826 | 0.4472
269 | 0.12903 | 0.96387 | 0.15883 | 0.2076 | 0.13645 | 0.5449 | 0.14872 | 0.169 | 0.3066 | 1.3264 | 0.35368 | 0.4387 | 0.3373 | 2.052 | 0.3848 | 0.4501
270 | 0.1299 | 0.96757 | 0.1599 | 0.209 | 0.13696 | 0.547 | 0.1496 | 0.17 | 0.308 | 1.332 | 0.3554 | 0.441 | 0.339 | 2.06 | 0.387 | 0.453
271 | 0.13077 | 0.97128 | 0.16097 | 0.2104 | 0.13746 | 0.5491 | 0.15048 | 0.171 | 0.3094 | 1.3376 | 0.35712 | 0.4433 | 0.3407 | 2.068 | 0.3892 | 0.4559
272 | 0.13164 | 0.97499 | 0.16204 | 0.2118 | 0.13797 | 0.5512 | 0.15136 | 0.172 | 0.3108 | 1.3432 | 0.35884 | 0.4456 | 0.3424 | 2.076 | 0.3914 | 0.4588
273 | 0.13251 | 0.9787 | 0.16311 | 0.2132 | 0.13848 | 0.5533 | 0.15224 | 0.173 | 0.3122 | 1.3488 | 0.36056 | 0.4479 | 0.3441 | 2.084 | 0.3936 | 0.4617
274 | 0.13338 | 0.98241 | 0.16418 | 0.2146 | 0.13899 | 0.5554 | 0.15312 | 0.174 | 0.3136 | 1.3544 | 0.36228 | 0.4502 | 0.3458 | 2.092 | 0.3958 | 0.4646
275 | 0.13425 | 0.98612 | 0.16525 | 0.216 | 0.13949 | 0.5575 | 0.154 | 0.175 | 0.315 | 1.36 | 0.364 | 0.4525 | 0.3475 | 2.1 | 0.398 | 0.4675
276 | 0.13512 | 0.98983 | 0.16632 | 0.2174 | 0.14 | 0.5596 | 0.15488 | 0.176 | 0.3164 | 1.3656 | 0.36572 | 0.4548 | 0.3492 | 2.108 | 0.4002 | 0.4704
277 | 0.13599 | 0.99354 | 0.16739 | 0.2188 | 0.14085 | 0.5617 | 0.15576 | 0.177 | 0.3178 | 1.3712 | 0.36744 | 0.4571 | 0.3509 | 2.116 | 0.4024 | 0.4733
278 | 0.13686 | 0.99725 | 0.16846 | 0.2202 | 0.14169 | 0.5638 | 0.15664 | 0.178 | 0.3192 | 1.3768 | 0.36916 | 0.4594 | 0.3526 | 2.124 | 0.4046 | 0.4762
279 | 0.13773 | 1.001 | 0.16953 | 0.2216 | 0.14254 | 0.5659 | 0.15752 | 0.179 | 0.3206 | 1.3824 | 0.37088 | 0.4617 | 0.3543 | 2.132 | 0.4068 | 0.4791
280 | 0.1386 | 1.0047 | 0.1706 | 0.223 | 0.14339 | 0.568 | 0.1584 | 0.18 | 0.322 | 1.388 | 0.3726 | 0.464 | 0.356 | 2.14 | 0.409 | 0.482
281 | 0.13947 | 1.0084 | 0.17167 | 0.2244 | 0.14424 | 0.5701 | 0.15928 | 0.181 | 0.3234 | 1.3936 | 0.37432 | 0.4663 | 0.3577 | 2.148 | 0.4112 | 0.4849
282 | 0.14034 | 1.0121 | 0.17274 | 0.2258 | 0.14508 | 0.5722 | 0.16016 | 0.182 | 0.3248 | 1.3992 | 0.37604 | 0.4686 | 0.3594 | 2.156 | 0.4134 | 0.4878
283 | 0.14121 | 1.0158 | 0.17381 | 0.2272 | 0.14593 | 0.5743 | 0.16104 | 0.183 | 0.3262 | 1.4048 | 0.37776 | 0.4709 | 0.3611 | 2.164 | 0.4156 | 0.4907
284 | 0.14208 | 1.0195 | 0.17488 | 0.2286 | 0.14678 | 0.5764 | 0.16192 | 0.184 | 0.3276 | 1.4104 | 0.37948 | 0.4732 | 0.3628 | 2.172 | 0.4178 | 0.4936
285 | 0.14295 | 1.0232 | 0.17595 | 0.23 | 0.14763 | 0.5785 | 0.1628 | 0.185 | 0.329 | 1.416 | 0.3812 | 0.4755 | 0.3645 | 2.18 | 0.42 | 0.4965
286 | 0.14382 | 1.0269 | 0.17702 | 0.2314 | 0.14847 | 0.5806 | 0.16368 | 0.186 | 0.3304 | 1.4216 | 0.38292 | 0.4778 | 0.3662 | 2.188 | 0.4222 | 0.4994
287 | 0.14469 | 1.0306 | 0.17809 | 0.2328 | 0.14932 | 0.5827 | 0.16456 | 0.187 | 0.3318 | 1.4272 | 0.38464 | 0.4801 | 0.3679 | 2.196 | 0.4244 | 0.5023
288 | 0.14556 | 1.0343 | 0.17916 | 0.2342 | 0.15017 | 0.5848 | 0.16544 | 0.188 | 0.3332 | 1.4328 | 0.38636 | 0.4824 | 0.3696 | 2.204 | 0.4266 | 0.5052
289 | 0.14643 | 1.0381 | 0.18023 | 0.2356 | 0.15102 | 0.5869 | 0.16632 | 0.189 | 0.3346 | 1.4384 | 0.38808 | 0.4847 | 0.3713 | 2.212 | 0.4288 | 0.5081
290 | 0.1473 | 1.0418 | 0.1813 | 0.237 | 0.15186 | 0.589 | 0.1672 | 0.19 | 0.336 | 1.444 | 0.3898 | 0.487 | 0.373 | 2.22 | 0.431 | 0.511
291 | 0.14817 | 1.0455 | 0.18237 | 0.2384 | 0.15271 | 0.5911 | 0.16808 | 0.191 | 0.3374 | 1.4496 | 0.39152 | 0.4893 | 0.3747 | 2.228 | 0.4332 | 0.5139
292 | 0.14904 | 1.0492 | 0.18344 | 0.2398 | 0.15356 | 0.5932 | 0.16896 | 0.192 | 0.3388 | 1.4552 | 0.39324 | 0.4916 | 0.3764 | 2.236 | 0.4354 | 0.5168
293 | 0.14991 | 1.0529 | 0.18451 | 0.2412 | 0.15441 | 0.5953 | 0.16984 | 0.193 | 0.3402 | 1.4608 | 0.39496 | 0.4939 | 0.3781 | 2.244 | 0.4376 | 0.5197
294 | 0.15078 | 1.0566 | 0.18558 | 0.2426 | 0.15525 | 0.5974 | 0.17072 | 0.194 | 0.3416 | 1.4664 | 0.39668 | 0.4962 | 0.3798 | 2.252 | 0.4398 | 0.5226
295 | 0.15165 | 1.0603 | 0.18665 | 0.244 | 0.1561 | 0.5995 | 0.1716 | 0.195 | 0.343 | 1.472 | 0.3984 | 0.4985 | 0.3815 | 2.26 | 0.442 | 0.5255
296 | 0.15252 | 1.064 | 0.18772 | 0.2454 | 0.15695 | 0.6016 | 0.17248 | 0.196 | 0.3444 | 1.4776 | 0.40012 | 0.5008 | 0.3832 | 2.268 | 0.4442 | 0.5284
297 | 0.15339 | 1.0677 | 0.18879 | 0.2468 | 0.1578 | 0.6037 | 0.17336 | 0.197 | 0.3458 | 1.4832 | 0.40184 | 0.5031 | 0.3849 | 2.276 | 0.4464 | 0.5313
298 | 0.15426 | 1.0714 | 0.18986 | 0.2482 | 0.15864 | 0.6058 | 0.17424 | 0.198 | 0.3472 | 1.4888 | 0.40356 | 0.5054 | 0.3866 | 2.284 | 0.4486 | 0.5342
299 | 0.15513 | 1.0751 | 0.19093 | 0.2496 | 0.15949 | 0.6079 | 0.17512 | 0.199 | 0.3486 | 1.4944 | 0.40528 | 0.5077 | 0.3883 | 2.292 | 0.4508 | 0.5371
300 | 0.156 | 1.0789 | 0.192 | 0.251 | 0.16034 | 0.61 | 0.176 | 0.2 | 0.35 | 1.5 | 0.407 | 0.51 | 0.39 | 2.3 | 0.453 | 0.54
301 | 0.15722 | 1.0827 | 0.19348 | 0.25295 | 0.16119 | 0.6123 | 0.17714 | 0.2013 | 0.3517 | 1.5056 | 0.40916 | 0.513 | 0.3921 | 2.3082 | 0.45595 | 0.5441
302 | 0.15844 | 1.0865 | 0.19496 | 0.2549 | 0.16203 | 0.6146 | 0.17829 | 0.2026 | 0.3534 | 1.5112 | 0.41132 | 0.516 | 0.3942 | 2.3164 | 0.4589 | 0.5482
303 | 0.15966 | 1.0904 | 0.19644 | 0.25685 | 0.16288 | 0.6169 | 0.17943 | 0.2039 | 0.3551 | 1.5168 | 0.41348 | 0.519 | 0.3963 | 2.3246 | 0.46185 | 0.5523
304 | 0.16088 | 1.0942 | 0.19792 | 0.2588 | 0.16373 | 0.6192 | 0.18058 | 0.2052 | 0.3568 | 1.5224 | 0.41564 | 0.522 | 0.3984 | 2.3328 | 0.4648 | 0.5564
305 | 0.1621 | 1.098 | 0.1994 | 0.26075 | 0.16458 | 0.6215 | 0.18172 | 0.2065 | 0.3585 | 1.528 | 0.4178 | 0.525 | 0.4005 | 2.341 | 0.46775 | 0.5605
306 | 0.16332 | 1.1019 | 0.20088 | 0.2627 | 0.16542 | 0.6238 | 0.18286 | 0.2078 | 0.3602 | 1.5336 | 0.41996 | 0.528 | 0.4026 | 2.3492 | 0.4707 | 0.5646
307 | 0.16454 | 1.1057 | 0.20236 | 0.26465 | 0.16627 | 0.6261 | 0.18401 | 0.2091 | 0.3619 | 1.5392 | 0.42212 | 0.531 | 0.4047 | 2.3574 | 0.47365 | 0.5687
308 | 0.16576 | 1.1096 | 0.20384 | 0.2666 | 0.16712 | 0.6284 | 0.18515 | 0.2104 | 0.3636 | 1.5448 | 0.42428 | 0.534 | 0.4068 | 2.3656 | 0.4766 | 0.5728
309 | 0.16698 | 1.1134 | 0.20532 | 0.26855 | 0.16797 | 0.6307 | 0.1863 | 0.2117 | 0.3653 | 1.5504 | 0.42644 | 0.537 | 0.4089 | 2.3738 | 0.47955 | 0.5769
310 | 0.1682 | 1.1172 | 0.2068 | 0.2705 | 0.16881 | 0.633 | 0.18744 | 0.213 | 0.367 | 1.556 | 0.4286 | 0.54 | 0.411 | 2.382 | 0.4825 | 0.581
311 | 0.16942 | 1.1211 | 0.20828 | 0.27245 | 0.16966 | 0.6353 | 0.18858 | 0.2143 | 0.3687 | 1.5616 | 0.43076 | 0.543 | 0.4131 | 2.3902 | 0.48545 | 0.5851
312 | 0.17064 | 1.1249 | 0.20976 | 0.2744 | 0.17051 | 0.6376 | 0.18973 | 0.2156 | 0.3704 | 1.5672 | 0.43292 | 0.546 | 0.4152 | 2.3984 | 0.4884 | 0.5892
313 | 0.17186 | 1.1287 | 0.21124 | 0.27635 | 0.17136 | 0.6399 | 0.19087 | 0.2169 | 0.3721 | 1.5728 | 0.43508 | 0.549 | 0.4173 | 2.4066 | 0.49135 | 0.5933
314 | 0.17308 | 1.1326 | 0.21272 | 0.2783 | 0.1722 | 0.6422 | 0.19202 | 0.2182 | 0.3738 | 1.5784 | 0.43724 | 0.552 | 0.4194 | 2.4148 | 0.4943 | 0.5974
315 | 0.1743 | 1.1364 | 0.2142 | 0.28025 | 0.17305 | 0.6445 | 0.19316 | 0.2195 | 0.3755 | 1.584 | 0.4394 | 0.555 | 0.4215 | 2.423 | 0.49725 | 0.6015
316 | 0.17552 | 1.1403 | 0.21568 | 0.2822 | 0.1739 | 0.6468 | 0.1943 | 0.2208 | 0.3772 | 1.5896 | 0.44156 | 0.558 | 0.4236 | 2.4312 | 0.5002 | 0.6056
317 | 0.17674 | 1.1441 | 0.21716 | 0.28415 | 0.17475 | 0.6491 | 0.19545 | 0.2221 | 0.3789 | 1.5952 | 0.44372 | 0.561 | 0.4257 | 2.4394 | 0.50315 | 0.6097
318 | 0.17796 | 1.1479 | 0.21864 | 0.2861 | 0.17559 | 0.6514 | 0.19659 | 0.2234 | 0.3806 | 1.6008 | 0.44588 | 0.564 | 0.4278 | 2.4476 | 0.5061 | 0.6138
319 | 0.17918 | 1.1518 | 0.22012 | 0.28805 | 0.17644 | 0.6537 | 0.19774 | 0.2247 | 0.3823 | 1.6064 | 0.44804 | 0.567 | 0.4299 | 2.4558 | 0.50905 | 0.6179
320 | 0.1804 | 1.1556 | 0.2216 | 0.29 | 0.17729 | 0.656 | 0.19888 | 0.226 | 0.384 | 1.612 | 0.4502 | 0.57 | 0.432 | 2.464 | 0.512 | 0.622
321 | 0.18162 | 1.1594 | 0.22308 | 0.29195 | 0.17814 | 0.6583 | 0.20002 | 0.2273 | 0.3857 | 1.6176 | 0.45236 | 0.573 | 0.4341 | 2.4722 | 0.51495 | 0.6261
322 | 0.18284 | 1.1633 | 0.22456 | 0.2939 | 0.17898 | 0.6606 | 0.20117 | 0.2286 | 0.3874 | 1.6232 | 0.45452 | 0.576 | 0.4362 | 2.4804 | 0.5179 | 0.6302
323 | 0.18406 | 1.1671 | 0.22604 | 0.29585 | 0.17983 | 0.6629 | 0.20231 | 0.2299 | 0.3891 | 1.6288 | 0.45668 | 0.579 | 0.4383 | 2.4886 | 0.52085 | 0.6343
324 | 0.18528 | 1.171 | 0.22752 | 0.2978 | 0.18068 | 0.6652 | 0.20346 | 0.2312 | 0.3908 | 1.6344 | 0.45884 | 0.582 | 0.4404 | 2.4968 | 0.5238 | 0.6384
325 | 0.1865 | 1.1748 | 0.229 | 0.29975 | 0.18153 | 0.6675 | 0.2046 | 0.2325 | 0.3925 | 1.64 | 0.461 | 0.585 | 0.4425 | 2.505 | 0.52675 | 0.6425
326 | 0.18772 | 1.1786 | 0.23048 | 0.3017 | 0.18237 | 0.6698 | 0.20574 | 0.2338 | 0.3942 | 1.6456 | 0.46316 | 0.588 | 0.4446 | 2.5132 | 0.5297 | 0.6466
327 | 0.18894 | 1.1825 | 0.23196 | 0.30365 | 0.18322 | 0.6721 | 0.20689 | 0.2351 | 0.3959 | 1.6512 | 0.46532 | 0.591 | 0.4467 | 2.5214 | 0.53265 | 0.6507
328 | 0.19016 | 1.1863 | 0.23344 | 0.3056 | 0.18407 | 0.6744 | 0.20803 | 0.2364 | 0.3976 | 1.6568 | 0.46748 | 0.594 | 0.4488 | 2.5296 | 0.5356 | 0.6548
329 | 0.19138 | 1.1901 | 0.23492 | 0.30755 | 0.18492 | 0.6767 | 0.20918 | 0.2377 | 0.3993 | 1.6624 | 0.46964 | 0.597 | 0.4509 | 2.5378 | 0.53855 | 0.6589
330 | 0.1926 | 1.194 | 0.2364 | 0.3095 | 0.18576 | 0.679 | 0.21032 | 0.239 | 0.401 | 1.668 | 0.4718 | 0.6 | 0.453 | 2.546 | 0.5415 | 0.663
331 | 0.19382 | 1.1978 | 0.23788 | 0.31145 | 0.18661 | 0.6813 | 0.21146 | 0.2403 | 0.4027 | 1.6736 | 0.47396 | 0.603 | 0.4551 | 2.5542 | 0.54445 | 0.6671
332 | 0.19504 | 1.2017 | 0.23936 | 0.3134 | 0.18746 | 0.6836 | 0.21261 | 0.2416 | 0.4044 | 1.6792 | 0.47612 | 0.606 | 0.4572 | 2.5624 | 0.5474 | 0.6712
333 | 0.19626 | 1.2055 | 0.24084 | 0.31535 | 0.18831 | 0.6859 | 0.21375 | 0.2429 | 0.4061 | 1.6848 | 0.47828 | 0.609 | 0.4593 | 2.5706 | 0.55035 | 0.6753
334 | 0.19748 | 1.2093 | 0.24232 | 0.3173 | 0.18915 | 0.6882 | 0.2149 | 0.2442 | 0.4078 | 1.6904 | 0.48044 | 0.612 | 0.4614 | 2.5788 | 0.5533 | 0.6794
335 | 0.1987 | 1.2132 | 0.2438 | 0.31925 | 0.19 | 0.6905 | 0.21604 | 0.2455 | 0.4095 | 1.696 | 0.4826 | 0.615 | 0.4635 | 2.587 | 0.55625 | 0.6835
336 | 0.19992 | 1.217 | 0.24528 | 0.3212 | 0.19085 | 0.6928 | 0.21718 | 0.2468 | 0.4112 | 1.7016 | 0.48476 | 0.618 | 0.4656 | 2.5952 | 0.5592 | 0.6876
337 | 0.20114 | 1.2209 | 0.24676 | 0.32315 | 0.19169 | 0.6951 | 0.21833 | 0.2481 | 0.4129 | 1.7072 | 0.48692 | 0.621 | 0.4677 | 2.6034 | 0.56215 | 0.6917
338 | 0.20236 | 1.2247 | 0.24824 | 0.3251 | 0.19254 | 0.6974 | 0.21947 | 0.2494 | 0.4146 | 1.7128 | 0.48908 | 0.624 | 0.4698 | 2.6116 | 0.5651 | 0.6958
339 | 0.20358 | 1.2285 | 0.24972 | 0.32705 | 0.19339 | 0.6997 | 0.22062 | 0.2507 | 0.4163 | 1.7184 | 0.49124 | 0.627 | 0.4719 | 2.6198 | 0.56805 | 0.6999
340 | 0.2048 | 1.2324 | 0.2512 | 0.329 | 0.19424 | 0.702 | 0.22176 | 0.252 | 0.418 | 1.724 | 0.4934 | 0.63 | 0.474 | 2.628 | 0.571 | 0.704
341 | 0.20602 | 1.2362 | 0.25268 | 0.33095 | 0.19508 | 0.7043 | 0.2229 | 0.2533 | 0.4197 | 1.7296 | 0.49556 | 0.633 | 0.4761 | 2.6362 | 0.57395 | 0.7081
342 | 0.20724 | 1.24 | 0.25416 | 0.3329 | 0.19593 | 0.7066 | 0.22405 | 0.2546 | 0.4214 | 1.7352 | 0.49772 | 0.636 | 0.4782 | 2.6444 | 0.5769 | 0.7122
343 | 0.20846 | 1.2439 | 0.25564 | 0.33485 | 0.19678 | 0.7089 | 0.22519 | 0.2559 | 0.4231 | 1.7408 | 0.49988 | 0.639 | 0.4803 | 2.6526 | 0.57985 | 0.7163
344 | 0.20968 | 1.2477 | 0.25712 | 0.3368 | 0.19763 | 0.7112 | 0.22634 | 0.2572 | 0.4248 | 1.7464 | 0.50204 | 0.642 | 0.4824 | 2.6608 | 0.5828 | 0.7204
345 | 0.2109 | 1.2516 | 0.2586 | 0.33875 | 0.19847 | 0.7135 | 0.22748 | 0.2585 | 0.4265 | 1.752 | 0.5042 | 0.645 | 0.4845 | 2.669 | 0.58575 | 0.7245
346 | 0.21212 | 1.2554 | 0.26008 | 0.3407 | 0.19932 | 0.7158 | 0.22862 | 0.2598 | 0.4282 | 1.7576 | 0.50636 | 0.648 | 0.4866 | 2.6772 | 0.5887 | 0.7286
347 | 0.21334 | 1.2592 | 0.26156 | 0.34265 | 0.20017 | 0.7181 | 0.22977 | 0.2611 | 0.4299 | 1.7632 | 0.50852 | 0.651 | 0.4887 | 2.6854 | 0.59165 | 0.7327
348 | 0.21456 | 1.2631 | 0.26304 | 0.3446 | 0.20102 | 0.7204 | 0.23091 | 0.2624 | 0.4316 | 1.7688 | 0.51068 | 0.654 | 0.4908 | 2.6936 | 0.5946 | 0.7368
349 | 0.21578 | 1.2669 | 0.26452 | 0.34655 | 0.20186 | 0.7227 | 0.23206 | 0.2637 | 0.4333 | 1.7744 | 0.51284 | 0.657 | 0.4929 | 2.7018 | 0.59755 | 0.7409
350 | 0.217 | 1.2707 | 0.266 | 0.3485 | 0.20271 | 0.725 | 0.2332 | 0.265 | 0.435 | 1.78 | 0.515 | 0.66 | 0.495 | 2.71 | 0.6005 | 0.745
351 | 0.21822 | 1.2746 | 0.26748 | 0.35045 | 0.20356 | 0.7273 | 0.23434 | 0.2663 | 0.4367 | 1.7856 | 0.51716 | 0.663 | 0.4971 | 2.7182 | 0.60345 | 0.7491
352 | 0.21944 | 1.2784 | 0.26896 | 0.3524 | 0.20441 | 0.7296 | 0.23549 | 0.2676 | 0.4384 | 1.7912 | 0.51932 | 0.666 | 0.4992 | 2.7264 | 0.6064 | 0.7532
353 | 0.22066 | 1.2823 | 0.27044 | 0.35435 | 0.20525 | 0.7319 | 0.23663 | 0.2689 | 0.4401 | 1.7968 | 0.52148 | 0.669 | 0.5013 | 2.7346 | 0.60935 | 0.7573
354 | 0.22188 | 1.2861 | 0.27192 | 0.3563 | 0.2061 | 0.7342 | 0.23778 | 0.2702 | 0.4418 | 1.8024 | 0.52364 | 0.672 | 0.5034 | 2.7428 | 0.6123 | 0.7614
355 | 0.2231 | 1.2899 | 0.2734 | 0.35825 | 0.20695 | 0.7365 | 0.23892 | 0.2715 | 0.4435 | 1.808 | 0.5258 | 0.675 | 0.5055 | 2.751 | 0.61525 | 0.7655
356 | 0.22432 | 1.2938 | 0.27488 | 0.3602 | 0.2078 | 0.7388 | 0.24006 | 0.2728 | 0.4452 | 1.8136 | 0.52796 | 0.678 | 0.5076 | 2.7592 | 0.6182 | 0.7696
357 | 0.22554 | 1.2976 | 0.27636 | 0.36215 | 0.20864 | 0.7411 | 0.24121 | 0.2741 | 0.4469 | 1.8192 | 0.53012 | 0.681 | 0.5097 | 2.7674 | 0.62115 | 0.7737
358 | 0.22676 | 1.3014 | 0.27784 | 0.3641 | 0.20949 | 0.7434 | 0.24235 | 0.2754 | 0.4486 | 1.8248 | 0.53228 | 0.684 | 0.5118 | 2.7756 | 0.6241 | 0.7778
359 | 0.22798 | 1.3053 | 0.27932 | 0.36605 | 0.21034 | 0.7457 | 0.2435 | 0.2767 | 0.4503 | 1.8304 | 0.53444 | 0.687 | 0.5139 | 2.7838 | 0.62705 | 0.7819
360 | 0.2292 | 1.3091 | 0.2808 | 0.368 | 0.21119 | 0.748 | 0.24464 | 0.278 | 0.452 | 1.836 | 0.5366 | 0.69 | 0.516 | 2.792 | 0.63 | 0.786
361 | 0.23042 | 1.313 | 0.28228 | 0.36995 | 0.21203 | 0.7503 | 0.24578 | 0.2793 | 0.4537 | 1.8416 | 0.53876 | 0.693 | 0.5181 | 2.8002 | 0.63295 | 0.7901
362 | 0.23164 | 1.3168 | 0.28376 | 0.3719 | 0.21288 | 0.7526 | 0.24693 | 0.2806 | 0.4554 | 1.8472 | 0.54092 | 0.696 | 0.5202 | 2.8084 | 0.6359 | 0.7942
363 | 0.23286 | 1.3206 | 0.28524 | 0.37385 | 0.21373 | 0.7549 | 0.24807 | 0.2819 | 0.4571 | 1.8528 | 0.54308 | 0.699 | 0.5223 | 2.8166 | 0.63885 | 0.7983
364 | 0.23408 | 1.3245 | 0.28672 | 0.3758 | 0.21458 | 0.7572 | 0.24922 | 0.2832 | 0.4588 | 1.8584 | 0.54524 | 0.702 | 0.5244 | 2.8248 | 0.6418 | 0.8024
365 | 0.2353 | 1.3283 | 0.2882 | 0.37775 | 0.21542 | 0.7595 | 0.25036 | 0.2845 | 0.4605 | 1.864 | 0.5474 | 0.705 | 0.5265 | 2.833 | 0.64475 | 0.8065
366 | 0.23652 | 1.3321 | 0.28968 | 0.3797 | 0.21627 | 0.7618 | 0.2515 | 0.2858 | 0.4622 | 1.8696 | 0.54956 | 0.708 | 0.5286 | 2.8412 | 0.6477 | 0.8106
367 | 0.23774 | 1.336 | 0.29116 | 0.38165 | 0.21712 | 0.7641 | 0.25265 | 0.2871 | 0.4639 | 1.8752 | 0.55172 | 0.711 | 0.5307 | 2.8494 | 0.65065 | 0.8147
368 | 0.23896 | 1.3398 | 0.29264 | 0.3836 | 0.21797 | 0.7664 | 0.25379 | 0.2884 | 0.4656 | 1.8808 | 0.55388 | 0.714 | 0.5328 | 2.8576 | 0.6536 | 0.8188
369 | 0.24018 | 1.3437 | 0.29412 | 0.38555 | 0.21881 | 0.7687 | 0.25494 | 0.2897 | 0.4673 | 1.8864 | 0.55604 | 0.717 | 0.5349 | 2.8658 | 0.65655 | 0.8229
370 | 0.2414 | 1.3475 | 0.2956 | 0.3875 | 0.21966 | 0.771 | 0.25608 | 0.291 | 0.469 | 1.892 | 0.5582 | 0.72 | 0.537 | 2.874 | 0.6595 | 0.827
371 | 0.24262 | 1.3513 | 0.29708 | 0.38945 | 0.22051 | 0.7733 | 0.25722 | 0.2923 | 0.4707 | 1.8976 | 0.56036 | 0.723 | 0.5391 | 2.8822 | 0.66245 | 0.8311
372 | 0.24384 | 1.3552 | 0.29856 | 0.3914 | 0.22136 | 0.7756 | 0.25837 | 0.2936 | 0.4724 | 1.9032 | 0.56252 | 0.726 | 0.5412 | 2.8904 | 0.6654 | 0.8352
373 | 0.24506 | 1.359 | 0.30004 | 0.39335 | 0.2222 | 0.7779 | 0.25951 | 0.2949 | 0.4741 | 1.9088 | 0.56468 | 0.729 | 0.5433 | 2.8986 | 0.66835 | 0.8393
374 | 0.24628 | 1.3628 | 0.30152 | 0.3953 | 0.22305 | 0.7802 | 0.26066 | 0.2962 | 0.4758 | 1.9144 | 0.56684 | 0.732 | 0.5454 | 2.9068 | 0.6713 | 0.8434
375 | 0.2475 | 1.3667 | 0.303 | 0.39725 | 0.2239 | 0.7825 | 0.2618 | 0.2975 | 0.4775 | 1.92 | 0.569 | 0.735 | 0.5475 | 2.915 | 0.67425 | 0.8475
376 | 0.24872 | 1.3705 | 0.30448 | 0.3992 | 0.22475 | 0.7848 | 0.26294 | 0.2988 | 0.4792 | 1.9256 | 0.57116 | 0.738 | 0.5496 | 2.9232 | 0.6772 | 0.8516
377 | 0.24994 | 1.3744 | 0.30596 | 0.40115 | 0.22559 | 0.7871 | 0.26409 | 0.3001 | 0.4809 | 1.9312 | 0.57332 | 0.741 | 0.5517 | 2.9314 | 0.68015 | 0.8557
378 | 0.25116 | 1.3782 | 0.30744 | 0.4031 | 0.22644 | 0.7894 | 0.26523 | 0.3014 | 0.4826 | 1.9368 | 0.57548 | 0.744 | 0.5538 | 2.9396 | 0.6831 | 0.8598
379 | 0.25238 | 1.382 | 0.30892 | 0.40505 | 0.22729 | 0.7917 | 0.26638 | 0.3027 | 0.4843 | 1.9424 | 0.57764 | 0.747 | 0.5559 | 2.9478 | 0.68605 | 0.8639
380 | 0.2536 | 1.3859 | 0.3104 | 0.407 | 0.22814 | 0.794 | 0.26752 | 0.304 | 0.486 | 1.948 | 0.5798 | 0.75 | 0.558 | 2.956 | 0.689 | 0.868
381 | 0.25482 | 1.3897 | 0.31188 | 0.40895 | 0.22898 | 0.7963 | 0.26866 | 0.3053 | 0.4877 | 1.9536 | 0.58196 | 0.753 | 0.5601 | 2.9642 | 0.69195 | 0.8721
382 | 0.25604 | 1.3936 | 0.31336 | 0.4109 | 0.22983 | 0.7986 | 0.26981 | 0.3066 | 0.4894 | 1.9592 | 0.58412 | 0.756 | 0.5622 | 2.9724 | 0.6949 | 0.8762
383 | 0.25726 | 1.3974 | 0.31484 | 0.41285 | 0.23068 | 0.8009 | 0.27095 | 0.3079 | 0.4911 | 1.9648 | 0.58628 | 0.759 | 0.5643 | 2.9806 | 0.69785 | 0.8803
384 | 0.25848 | 1.4012 | 0.31632 | 0.4148 | 0.23153 | 0.8032 | 0.2721 | 0.3092 | 0.4928 | 1.9704 | 0.58844 | 0.762 | 0.5664 | 2.9888 | 0.7008 | 0.8844
385 | 0.2597 | 1.4051 | 0.3178 | 0.41675 | 0.23237 | 0.8055 | 0.27324 | 0.3105 | 0.4945 | 1.976 | 0.5906 | 0.765 | 0.5685 | 2.997 | 0.70375 | 0.8885
386 | 0.26092 | 1.4089 | 0.31928 | 0.4187 | 0.23322 | 0.8078 | 0.27438 | 0.3118 | 0.4962 | 1.9816 | 0.59276 | 0.768 | 0.5706 | 3.0052 | 0.7067 | 0.8926
387 | 0.26214 | 1.4127 | 0.32076 | 0.42065 | 0.23407 | 0.8101 | 0.27553 | 0.3131 | 0.4979 | 1.9872 | 0.59492 | 0.771 | 0.5727 | 3.0134 | 0.70965 | 0.8967
388 | 0.26336 | 1.4166 | 0.32224 | 0.4226 | 0.23492 | 0.8124 | 0.27667 | 0.3144 | 0.4996 | 1.9928 | 0.59708 | 0.774 | 0.5748 | 3.0216 | 0.7126 | 0.9008
389 | 0.26458 | 1.4204 | 0.32372 | 0.42455 | 0.23576 | 0.8147 | 0.27782 | 0.3157 | 0.5013 | 1.9984 | 0.59924 | 0.777 | 0.5769 | 3.0298 | 0.71555 | 0.9049
390 | 0.2658 | 1.4243 | 0.3252 | 0.4265 | 0.23661 | 0.817 | 0.27896 | 0.317 | 0.503 | 2.004 | 0.6014 | 0.78 | 0.579 | 3.038 | 0.7185 | 0.909
391 | 0.26702 | 1.4281 | 0.32668 | 0.42845 | 0.23746 | 0.8193 | 0.2801 | 0.3183 | 0.5047 | 2.0096 | 0.60356 | 0.783 | 0.5811 | 3.0462 | 0.72145 | 0.9131
392 | 0.26824 | 1.4319 | 0.32816 | 0.4304 | 0.23831 | 0.8216 | 0.28125 | 0.3196 | 0.5064 | 2.0152 | 0.60572 | 0.786 | 0.5832 | 3.0544 | 0.7244 | 0.9172
393 | 0.26946 | 1.4358 | 0.32964 | 0.43235 | 0.23915 | 0.8239 | 0.28239 | 0.3209 | 0.5081 | 2.0208 | 0.60788 | 0.789 | 0.5853 | 3.0626 | 0.72735 | 0.9213
394 | 0.27068 | 1.4396 | 0.33112 | 0.4343 | 0.24 | 0.8262 | 0.28354 | 0.3222 | 0.5098 | 2.0264 | 0.61004 | 0.792 | 0.5874 | 3.0708 | 0.7303 | 0.9254
395 | 0.2719 | 1.4434 | 0.3326 | 0.43625 | 0.24085 | 0.8285 | 0.28468 | 0.3235 | 0.5115 | 2.032 | 0.6122 | 0.795 | 0.5895 | 3.079 | 0.73325 | 0.9295
396 | 0.27312 | 1.4473 | 0.33408 | 0.4382 | 0.24169 | 0.8308 | 0.28582 | 0.3248 | 0.5132 | 2.0376 | 0.61436 | 0.798 | 0.5916 | 3.0872 | 0.7362 | 0.9336
397 | 0.27434 | 1.4511 | 0.33556 | 0.44015 | 0.24254 | 0.8331 | 0.28697 | 0.3261 | 0.5149 | 2.0432 | 0.61652 | 0.801 | 0.5937 | 3.0954 | 0.73915 | 0.9377
398 | 0.27556 | 1.455 | 0.33704 | 0.4421 | 0.24339 | 0.8354 | 0.28811 | 0.3274 | 0.5166 | 2.0488 | 0.61868 | 0.804 | 0.5958 | 3.1036 | 0.7421 | 0.9418
399 | 0.27678 | 1.4588 | 0.33852 | 0.44405 | 0.24424 | 0.8377 | 0.28926 | 0.3287 | 0.5183 | 2.0544 | 0.62084 | 0.807 | 0.5979 | 3.1118 | 0.74505 | 0.9459
400 | 0.278 | 1.4626 | 0.34 | 0.446 | 0.24508 | 0.84 | 0.2904 | 0.33 | 0.52 | 2.06 | 0.623 | 0.81 | 0.6 | 3.12 | 0.748 | 0.95
401 | 0.27955 | 1.4666 | 0.34192 | 0.44852 | 0.24593 | 0.8427 | 0.29251 | 0.3324 | 0.52215 | 2.0659 | 0.6257 | 0.8137 | 0.60275 | 3.1284 | 0.75169 | 0.955
402 | 0.2811 | 1.4706 | 0.34384 | 0.45104 | 0.24678 | 0.8454 | 0.29462 | 0.3348 | 0.5243 | 2.0718 | 0.6284 | 0.8174 | 0.6055 | 3.1368 | 0.75538 | 0.96
403 | 0.28265 | 1.4746 | 0.34576 | 0.45356 | 0.24763 | 0.8481 | 0.29674 | 0.3372 | 0.52645 | 2.0777 | 0.6311 | 0.8211 | 0.60825 | 3.1452 | 0.75907 | 0.965
404 | 0.2842 | 1.4786 | 0.34768 | 0.45608 | 0.24847 | 0.8508 | 0.29885 | 0.3396 | 0.5286 | 2.0836 | 0.6338 | 0.8248 | 0.611 | 3.1536 | 0.76276 | 0.97
405 | 0.28575 | 1.4826 | 0.3496 | 0.4586 | 0.24932 | 0.8535 | 0.30096 | 0.342 | 0.53075 | 2.0895 | 0.6365 | 0.8285 | 0.61375 | 3.162 | 0.76645 | 0.975
406 | 0.2873 | 1.4866 | 0.35152 | 0.46112 | 0.25017 | 0.8562 | 0.30307 | 0.3444 | 0.5329 | 2.0954 | 0.6392 | 0.8322 | 0.6165 | 3.1704 | 0.77014 | 0.98
407 | 0.28885 | 1.4906 | 0.35344 | 0.46364 | 0.25102 | 0.8589 | 0.30518 | 0.3468 | 0.53505 | 2.1013 | 0.6419 | 0.8359 | 0.61925 | 3.1788 | 0.77383 | 0.985
408 | 0.2904 | 1.4945 | 0.35536 | 0.46616 | 0.25186 | 0.8616 | 0.3073 | 0.3492 | 0.5372 | 2.1072 | 0.6446 | 0.8396 | 0.622 | 3.1872 | 0.77752 | 0.99
409 | 0.29195 | 1.4985 | 0.35728 | 0.46868 | 0.25271 | 0.8643 | 0.30941 | 0.3516 | 0.53935 | 2.1131 | 0.6473 | 0.8433 | 0.62475 | 3.1956 | 0.78121 | 0.995
410 | 0.2935 | 1.5025 | 0.3592 | 0.4712 | 0.25356 | 0.867 | 0.31152 | 0.354 | 0.5415 | 2.119 | 0.65 | 0.847 | 0.6275 | 3.204 | 0.7849 | 1
411 | 0.29505 | 1.5065 | 0.36112 | 0.47372 | 0.25441 | 0.8697 | 0.31363 | 0.3564 | 0.54365 | 2.1249 | 0.6527 | 0.8507 | 0.63025 | 3.2124 | 0.78859 | 1.005
412 | 0.2966 | 1.5105 | 0.36304 | 0.47624 | 0.25525 | 0.8724 | 0.31574 | 0.3588 | 0.5458 | 2.1308 | 0.6554 | 0.8544 | 0.633 | 3.2208 | 0.79228 | 1.01
413 | 0.29815 | 1.5145 | 0.36496 | 0.47876 | 0.2561 | 0.8751 | 0.31786 | 0.3612 | 0.54795 | 2.1367 | 0.6581 | 0.8581 | 0.63575 | 3.2292 | 0.79597 | 1.015
414 | 0.2997 | 1.5185 | 0.36688 | 0.48128 | 0.25695 | 0.8778 | 0.31997 | 0.3636 | 0.5501 | 2.1426 | 0.6608 | 0.8618 | 0.6385 | 3.2376 | 0.79966 | 1.02
415 | 0.30125 | 1.5225 | 0.3688 | 0.4838 | 0.2578 | 0.8805 | 0.32208 | 0.366 | 0.55225 | 2.1485 | 0.6635 | 0.8655 | 0.64125 | 3.246 | 0.80335 | 1.025
416 | 0.3028 | 1.5265 | 0.37072 | 0.48632 | 0.25864 | 0.8832 | 0.32419 | 0.3684 | 0.5544 | 2.1544 | 0.6662 | 0.8692 | 0.644 | 3.2544 | 0.80704 | 1.03
417 | 0.30435 | 1.5304 | 0.37264 | 0.48884 | 0.25949 | 0.8859 | 0.3263 | 0.3708 | 0.55655 | 2.1603 | 0.6689 | 0.8729 | 0.64675 | 3.2628 | 0.81073 | 1.035
418 | 0.3059 | 1.5344 | 0.37456 | 0.49136 | 0.26034 | 0.8886 | 0.32842 | 0.3732 | 0.5587 | 2.1662 | 0.6716 | 0.8766 | 0.6495 | 3.2712 | 0.81442 | 1.04
419 | 0.30745 | 1.5384 | 0.37648 | 0.49388 | 0.26119 | 0.8913 | 0.33053 | 0.3756 | 0.56085 | 2.1721 | 0.6743 | 0.8803 | 0.65225 | 3.2796 | 0.81811 | 1.045
420 | 0.309 | 1.5424 | 0.3784 | 0.4964 | 0.26203 | 0.894 | 0.33264 | 0.378 | 0.563 | 2.178 | 0.677 | 0.884 | 0.655 | 3.288 | 0.8218 | 1.05
421 | 0.31055 | 1.5464 | 0.38032 | 0.49892 | 0.26288 | 0.8967 | 0.33475 | 0.3804 | 0.56515 | 2.1839 | 0.6797 | 0.8877 | 0.65775 | 3.2964 | 0.82549 | 1.055
422 | 0.3121 | 1.5504 | 0.38224 | 0.50144 | 0.26373 | 0.8994 | 0.33686 | 0.3828 | 0.5673 | 2.1898 | 0.6824 | 0.8914 | 0.6605 | 3.3048 | 0.82918 | 1.06
423 | 0.31365 | 1.5544 | 0.38416 | 0.50396 | 0.26458 | 0.9021 | 0.33898 | 0.3852 | 0.56945 | 2.1957 | 0.6851 | 0.8951 | 0.66325 | 3.3132 | 0.83287 | 1.065
424 | 0.3152 | 1.5584 | 0.38608 | 0.50648 | 0.26542 | 0.9048 | 0.34109 | 0.3876 | 0.5716 | 2.2016 | 0.6878 | 0.8988 | 0.666 | 3.3216 | 0.83656 | 1.07
425 | 0.31675 | 1.5624 | 0.388 | 0.509 | 0.26627 | 0.9075 | 0.3432 | 0.39 | 0.57375 | 2.2075 | 0.6905 | 0.9025 | 0.66875 | 3.33 | 0.84025 | 1.075
426 | 0.3183 | 1.5663 | 0.38992 | 0.51152 | 0.26712 | 0.9102 | 0.34531 | 0.3924 | 0.5759 | 2.2134 | 0.6932 | 0.9062 | 0.6715 | 3.3384 | 0.84394 | 1.08
427 | 0.31985 | 1.5703 | 0.39184 | 0.51404 | 0.26797 | 0.9129 | 0.34742 | 0.3948 | 0.57805 | 2.2193 | 0.6959 | 0.9099 | 0.67425 | 3.3468 | 0.84763 | 1.085
428 | 0.3214 | 1.5743 | 0.39376 | 0.51656 | 0.26881 | 0.9156 | 0.34954 | 0.3972 | 0.5802 | 2.2252 | 0.6986 | 0.9136 | 0.677 | 3.3552 | 0.85132 | 1.09
429 | 0.32295 | 1.5783 | 0.39568 | 0.51908 | 0.26966 | 0.9183 | 0.35165 | 0.3996 | 0.58235 | 2.2311 | 0.7013 | 0.9173 | 0.67975 | 3.3636 | 0.85501 | 1.095
430 | 0.3245 | 1.5823 | 0.3976 | 0.5216 | 0.27051 | 0.921 | 0.35376 | 0.402 | 0.5845 | 2.237 | 0.704 | 0.921 | 0.6825 | 3.372 | 0.8587 | 1.1
431 | 0.32605 | 1.5863 | 0.39952 | 0.52412 | 0.27136 | 0.9237 | 0.35587 | 0.4044 | 0.58665 | 2.2429 | 0.7067 | 0.9247 | 0.68525 | 3.3804 | 0.86239 | 1.105
432 | 0.3276 | 1.5903 | 0.40144 | 0.52664 | 0.2722 | 0.9264 | 0.35798 | 0.4068 | 0.5888 | 2.2488 | 0.7094 | 0.9284 | 0.688 | 3.3888 | 0.86608 | 1.11
433 | 0.32915 | 1.5943 | 0.40336 | 0.52916 | 0.27305 | 0.9291 | 0.3601 | 0.4092 | 0.59095 | 2.2547 | 0.7121 | 0.9321 | 0.69075 | 3.3972 | 0.86977 | 1.115
434 | 0.3307 | 1.5983 | 0.40528 | 0.53168 | 0.2739 | 0.9318 | 0.36221 | 0.4116 | 0.5931 | 2.2606 | 0.7148 | 0.9358 | 0.6935 | 3.4056 | 0.87346 | 1.12
435 | 0.33225 | 1.6022 | 0.4072 | 0.5342 | 0.27475 | 0.9345 | 0.36432 | 0.414 | 0.59525 | 2.2665 | 0.7175 | 0.9395 | 0.69625 | 3.414 | 0.87715 | 1.125
436 | 0.3338 | 1.6062 | 0.40912 | 0.53672 | 0.27559 | 0.9372 | 0.36643 | 0.4164 | 0.5974 | 2.2724 | 0.7202 | 0.9432 | 0.699 | 3.4224 | 0.88084 | 1.13
437 | 0.33535 | 1.6102 | 0.41104 | 0.53924 | 0.27644 | 0.9399 | 0.36854 | 0.4188 | 0.59955 | 2.2783 | 0.7229 | 0.9469 | 0.70175 | 3.4308 | 0.88453 | 1.135
438 | 0.3369 | 1.6142 | 0.41296 | 0.54176 | 0.27729 | 0.9426 | 0.37066 | 0.4212 | 0.6017 | 2.2842 | 0.7256 | 0.9506 | 0.7045 | 3.4392 | 0.88822 | 1.14
439 | 0.33845 | 1.6182 | 0.41488 | 0.54428 | 0.27814 | 0.9453 | 0.37277 | 0.4236 | 0.60385 | 2.2901 | 0.7283 | 0.9543 | 0.70725 | 3.4476 | 0.89191 | 1.145
440 | 0.34 | 1.6222 | 0.4168 | 0.5468 | 0.27898 | 0.948 | 0.37488 | 0.426 | 0.606 | 2.296 | 0.731 | 0.958 | 0.71 | 3.456 | 0.8956 | 1.15
441 | 0.34155 | 1.6262 | 0.41872 | 0.54932 | 0.27983 | 0.9507 | 0.37699 | 0.4284 | 0.60815 | 2.3019 | 0.7337 | 0.9617 | 0.71275 | 3.4644 | 0.89929 | 1.155
442 | 0.3431 | 1.6302 | 0.42064 | 0.55184 | 0.28068 | 0.9534 | 0.3791 | 0.4308 | 0.6103 | 2.3078 | 0.7364 | 0.9654 | 0.7155 | 3.4728 | 0.90298 | 1.16
443 | 0.34465 | 1.6342 | 0.42256 | 0.55436 | 0.28153 | 0.9561 | 0.38122 | 0.4332 | 0.61245 | 2.3137 | 0.7391 | 0.9691 | 0.71825 | 3.4812 | 0.90667 | 1.165
444 | 0.3462 | 1.6381 | 0.42448 | 0.55688 | 0.28237 | 0.9588 | 0.38333 | 0.4356 | 0.6146 | 2.3196 | 0.7418 | 0.9728 | 0.721 | 3.4896 | 0.91036 | 1.17
445 | 0.34775 | 1.6421 | 0.4264 | 0.5594 | 0.28322 | 0.9615 | 0.38544 | 0.438 | 0.61675 | 2.3255 | 0.7445 | 0.9765 | 0.72375 | 3.498 | 0.91405 | 1.175
446 | 0.3493 | 1.6461 | 0.42832 | 0.56192 | 0.28407 | 0.9642 | 0.38755 | 0.4404 | 0.6189 | 2.3314 | 0.7472 | 0.9802 | 0.7265 | 3.5064 | 0.91774 | 1.18
447 | 0.35085 | 1.6501 | 0.43024 | 0.56444 | 0.28492 | 0.9669 | 0.38966 | 0.4428 | 0.62105 | 2.3373 | 0.7499 | 0.9839 | 0.72925 | 3.5148 | 0.92143 | 1.185
448 | 0.3524 | 1.6541 | 0.43216 | 0.56696 | 0.28576 | 0.9696 | 0.39178 | 0.4452 | 0.6232 | 2.3432 | 0.7526 | 0.9876 | 0.732 | 3.5232 | 0.92512 | 1.19
449 | 0.35395 | 1.6581 | 0.43408 | 0.56948 | 0.28661 | 0.9723 | 0.39389 | 0.4476 | 0.62535 | 2.3491 | 0.7553 | 0.9913 | 0.73475 | 3.5316 | 0.92881 | 1.195
450 | 0.3555 | 1.6621 | 0.436 | 0.572 | 0.28746 | 0.975 | 0.396 | 0.45 | 0.6275 | 2.355 | 0.758 | 0.995 | 0.7375 | 3.54 | 0.9325 | 1.2
451 | 0.35705 | 1.6661 | 0.43792 | 0.57452 | 0.28831 | 0.9777 | 0.39811 | 0.4524 | 0.62965 | 2.3609 | 0.7607 | 0.9987 | 0.74025 | 3.5484 | 0.93619 | 1.205
452 | 0.3586 | 1.6701 | 0.43984 | 0.57704 | 0.28915 | 0.9804 | 0.40022 | 0.4548 | 0.6318 | 2.3668 | 0.7634 | 1.0024 | 0.743 | 3.5568 | 0.93988 | 1.21
453 | 0.36015 | 1.674 | 0.44176 | 0.57956 | 0.29 | 0.9831 | 0.40234 | 0.4572 | 0.63395 | 2.3727 | 0.7661 | 1.0061 | 0.74575 | 3.5652 | 0.94357 | 1.215
454 | 0.3617 | 1.678 | 0.44368 | 0.58208 | 0.29085 | 0.9858 | 0.40445 | 0.4596 | 0.6361 | 2.3786 | 0.7688 | 1.0098 | 0.7485 | 3.5736 | 0.94726 | 1.22
455 | 0.36325 | 1.682 | 0.4456 | 0.5846 | 0.29169 | 0.9885 | 0.40656 | 0.462 | 0.63825 | 2.3845 | 0.7715 | 1.0135 | 0.75125 | 3.582 | 0.95095 | 1.225
456 | 0.3648 | 1.686 | 0.44752 | 0.58712 | 0.29254 | 0.9912 | 0.40867 | 0.4644 | 0.6404 | 2.3904 | 0.7742 | 1.0172 | 0.754 | 3.5904 | 0.95464 | 1.23
457 | 0.36635 | 1.69 | 0.44944 | 0.58964 | 0.29339 | 0.9939 | 0.41078 | 0.4668 | 0.64255 | 2.3963 | 0.7769 | 1.0209 | 0.75675 | 3.5988 | 0.95833 | 1.235
458 | 0.3679 | 1.694 | 0.45136 | 0.59216 | 0.29424 | 0.9966 | 0.4129 | 0.4692 | 0.6447 | 2.4022 | 0.7796 | 1.0246 | 0.7595 | 3.6072 | 0.96202 | 1.24
459 | 0.36945 | 1.698 | 0.45328 | 0.59468 | 0.29508 | 0.9993 | 0.41501 | 0.4716 | 0.64685 | 2.4081 | 0.7823 | 1.0283 | 0.76225 | 3.6156 | 0.96571 | 1.245
460 | 0.371 | 1.702 | 0.4552 | 0.5972 | 0.29593 | 1.002 | 0.41712 | 0.474 | 0.649 | 2.414 | 0.785 | 1.032 | 0.765 | 3.624 | 0.9694 | 1.25
461 | 0.37255 | 1.706 | 0.45712 | 0.59972 | 0.29678 | 1.0047 | 0.41923 | 0.4764 | 0.65115 | 2.4199 | 0.7877 | 1.0357 | 0.76775 | 3.6324 | 0.97309 | 1.255
462 | 0.3741 | 1.7099 | 0.45904 | 0.60224 | 0.29763 | 1.0074 | 0.42134 | 0.4788 | 0.6533 | 2.4258 | 0.7904 | 1.0394 | 0.7705 | 3.6408 | 0.97678 | 1.26
463 | 0.37565 | 1.7139 | 0.46096 | 0.60476 | 0.29847 | 1.0101 | 0.42346 | 0.4812 | 0.65545 | 2.4317 | 0.7931 | 1.0431 | 0.77325 | 3.6492 | 0.98047 | 1.265
464 | 0.3772 | 1.7179 | 0.46288 | 0.60728 | 0.29932 | 1.0128 | 0.42557 | 0.4836 | 0.6576 | 2.4376 | 0.7958 | 1.0468 | 0.776 | 3.6576 | 0.98416 | 1.27
465 | 0.37875 | 1.7219 | 0.4648 | 0.6098 | 0.30017 | 1.0155 | 0.42768 | 0.486 | 0.65975 | 2.4435 | 0.7985 | 1.0505 | 0.77875 | 3.666 | 0.98785 | 1.275
466 | 0.3803 | 1.7259 | 0.46672 | 0.61232 | 0.30102 | 1.0182 | 0.42979 | 0.4884 | 0.6619 | 2.4494 | 0.8012 | 1.0542 | 0.7815 | 3.6744 | 0.99154 | 1.28
467 | 0.38185 | 1.7299 | 0.46864 | 0.61484 | 0.30186 | 1.0209 | 0.4319 | 0.4908 | 0.66405 | 2.4553 | 0.8039 | 1.0579 | 0.78425 | 3.6828 | 0.99523 | 1.285
468 | 0.3834 | 1.7339 | 0.47056 | 0.61736 | 0.30271 | 1.0236 | 0.43402 | 0.4932 | 0.6662 | 2.4612 | 0.8066 | 1.0616 | 0.787 | 3.6912 | 0.99892 | 1.29
469 | 0.38495 | 1.7379 | 0.47248 | 0.61988 | 0.30356 | 1.0263 | 0.43613 | 0.4956 | 0.66835 | 2.4671 | 0.8093 | 1.0653 | 0.78975 | 3.6996 | 1.0026 | 1.295
470 | 0.3865 | 1.7419 | 0.4744 | 0.6224 | 0.30441 | 1.029 | 0.43824 | 0.498 | 0.6705 | 2.473 | 0.812 | 1.069 | 0.7925 | 3.708 | 1.0063 | 1.3
471 | 0.38805 | 1.7458 | 0.47632 | 0.62492 | 0.30525 | 1.0317 | 0.44035 | 0.5004 | 0.67265 | 2.4789 | 0.8147 | 1.0727 | 0.79525 | 3.7164 | 1.01 | 1.305
472 | 0.3896 | 1.7498 | 0.47824 | 0.62744 | 0.3061 | 1.0344 | 0.44246 | 0.5028 | 0.6748 | 2.4848 | 0.8174 | 1.0764 | 0.798 | 3.7248 | 1.0137 | 1.31
473 | 0.39115 | 1.7538 | 0.48016 | 0.62996 | 0.30695 | 1.0371 | 0.44458 | 0.5052 | 0.67695 | 2.4907 | 0.8201 | 1.0801 | 0.80075 | 3.7332 | 1.0174 | 1.315
474 | 0.3927 | 1.7578 | 0.48208 | 0.63248 | 0.3078 | 1.0398 | 0.44669 | 0.5076 | 0.6791 | 2.4966 | 0.8228 | 1.0838 | 0.8035 | 3.7416 | 1.0211 | 1.32
475 | 0.39425 | 1.7618 | 0.484 | 0.635 | 0.30864 | 1.0425 | 0.4488 | 0.51 | 0.68125 | 2.5025 | 0.8255 | 1.0875 | 0.80625 | 3.75 | 1.0248 | 1.325
476 | 0.3958 | 1.7658 | 0.48592 | 0.63752 | 0.30949 | 1.0452 | 0.45091 | 0.5124 | 0.6834 | 2.5084 | 0.8282 | 1.0912 | 0.809 | 3.7584 | 1.0284 | 1.33
477 | 0.39735 | 1.7698 | 0.48784 | 0.64004 | 0.31034 | 1.0479 | 0.45302 | 0.5148 | 0.68555 | 2.5143 | 0.8309 | 1.0949 | 0.81175 | 3.7668 | 1.0321 | 1.335
478 | 0.3989 | 1.7738 | 0.48976 | 0.64256 | 0.31119 | 1.0506 | 0.45514 | 0.5172 | 0.6877 | 2.5202 | 0.8336 | 1.0986 | 0.8145 | 3.7752 | 1.0358 | 1.34
479 | 0.40045 | 1.7778 | 0.49168 | 0.64508 | 0.31203 | 1.0533 | 0.45725 | 0.5196 | 0.68985 | 2.5261 | 0.8363 | 1.1023 | 0.81725 | 3.7836 | 1.0395 | 1.345
480 | 0.402 | 1.7817 | 0.4936 | 0.6476 | 0.31288 | 1.056 | 0.45936 | 0.522 | 0.692 | 2.532 | 0.839 | 1.106 | 0.82 | 3.792 | 1.0432 | 1.35
481 | 0.40355 | 1.7857 | 0.49552 | 0.65012 | 0.31373 | 1.0587 | 0.46147 | 0.5244 | 0.69415 | 2.5379 | 0.8417 | 1.1097 | 0.82275 | 3.8004 | 1.0469 | 1.355
482 | 0.4051 | 1.7897 | 0.49744 | 0.65264 | 0.31458 | 1.0614 | 0.46358 | 0.5268 | 0.6963 | 2.5438 | 0.8444 | 1.1134 | 0.8255 | 3.8088 | 1.0506 | 1.36
483 | 0.40665 | 1.7937 | 0.49936 | 0.65516 | 0.31542 | 1.0641 | 0.4657 | 0.5292 | 0.69845 | 2.5497 | 0.8471 | 1.1171 | 0.82825 | 3.8172 | 1.0543 | 1.365
484 | 0.4082 | 1.7977 | 0.50128 | 0.65768 | 0.31627 | 1.0668 | 0.46781 | 0.5316 | 0.7006 | 2.5556 | 0.8498 | 1.1208 | 0.831 | 3.8256 | 1.058 | 1.37
485 | 0.40975 | 1.8017 | 0.5032 | 0.6602 | 0.31712 | 1.0695 | 0.46992 | 0.534 | 0.70275 | 2.5615 | 0.8525 | 1.1245 | 0.83375 | 3.834 | 1.0616 | 1.375
486 | 0.4113 | 1.8057 | 0.50512 | 0.66272 | 0.31797 | 1.0722 | 0.47203 | 0.5364 | 0.7049 | 2.5674 | 0.8552 | 1.1282 | 0.8365 | 3.8424 | 1.0653 | 1.38
487 | 0.41285 | 1.8097 | 0.50704 | 0.66524 | 0.31881 | 1.0749 | 0.47414 | 0.5388 | 0.70705 | 2.5733 | 0.8579 | 1.1319 | 0.83925 | 3.8508 | 1.069 | 1.385
488 | 0.4144 | 1.8137 | 0.50896 | 0.66776 | 0.31966 | 1.0776 | 0.47626 | 0.5412 | 0.7092 | 2.5792 | 0.8606 | 1.1356 | 0.842 | 3.8592 | 1.0727 | 1.39
489 | 0.41595 | 1.8176 | 0.51088 | 0.67028 | 0.32051 | 1.0803 | 0.47837 | 0.5436 | 0.71135 | 2.5851 | 0.8633 | 1.1393 | 0.84475 | 3.8676 | 1.0764 | 1.395
490 | 0.4175 | 1.8216 | 0.5128 | 0.6728 | 0.32136 | 1.083 | 0.48048 | 0.546 | 0.7135 | 2.591 | 0.866 | 1.143 | 0.8475 | 3.876 | 1.0801 | 1.4
491 | 0.41905 | 1.8256 | 0.51472 | 0.67532 | 0.3222 | 1.0857 | 0.48259 | 0.5484 | 0.71565 | 2.5969 | 0.8687 | 1.1467 | 0.85025 | 3.8844 | 1.0838 | 1.405
492 | 0.4206 | 1.8296 | 0.51664 | 0.67784 | 0.32305 | 1.0884 | 0.4847 | 0.5508 | 0.7178 | 2.6028 | 0.8714 | 1.1504 | 0.853 | 3.8928 | 1.0875 | 1.41
493 | 0.42215 | 1.8336 | 0.51856 | 0.68036 | 0.3239 | 1.0911 | 0.48682 | 0.5532 | 0.71995 | 2.6087 | 0.8741 | 1.1541 | 0.85575 | 3.9012 | 1.0912 | 1.415
494 | 0.4237 | 1.8376 | 0.52048 | 0.68288 | 0.32475 | 1.0938 | 0.48893 | 0.5556 | 0.7221 | 2.6146 | 0.8768 | 1.1578 | 0.8585 | 3.9096 | 1.0949 | 1.42
495 | 0.42525 | 1.8416 | 0.5224 | 0.6854 | 0.32559 | 1.0965 | 0.49104 | 0.558 | 0.72425 | 2.6205 | 0.8795 | 1.1615 | 0.86125 | 3.918 | 1.0985 | 1.425
496 | 0.4268 | 1.8456 | 0.52432 | 0.68792 | 0.32644 | 1.0992 | 0.49315 | 0.5604 | 0.7264 | 2.6264 | 0.8822 | 1.1652 | 0.864 | 3.9264 | 1.1022 | 1.43
497 | 0.42835 | 1.8496 | 0.52624 | 0.69044 | 0.32729 | 1.1019 | 0.49526 | 0.5628 | 0.72855 | 2.6323 | 0.8849 | 1.1689 | 0.86675 | 3.9348 | 1.1059 | 1.435
498 | 0.4299 | 1.8535 | 0.52816 | 0.69296 | 0.32814 | 1.1046 | 0.49738 | 0.5652 | 0.7307 | 2.6382 | 0.8876 | 1.1726 | 0.8695 | 3.9432 | 1.1096 | 1.44
499 | 0.43145 | 1.8575 | 0.53008 | 0.69548 | 0.32898 | 1.1073 | 0.49949 | 0.5676 | 0.73285 | 2.6441 | 0.8903 | 1.1763 | 0.87225 | 3.9516 | 1.1133 | 1.445
500 | 0.433 | 1.8615 | 0.532 | 0.698 | 0.32983 | 1.11 | 0.5016 | 0.57 | 0.735 | 2.65 | 0.893 | 1.18 | 0.875 | 3.96 | 1.117 | 1.45
501 | 0.43499 | 1.8657 | 0.53433 | 0.70107 | 0.33068 | 1.113 | 0.50494 | 0.5738 | 0.73745 | 2.6562 | 0.89622 | 1.1846 | 0.87865 | 3.9686 | 1.1219 | 1.4565
502 | 0.43698 | 1.8699 | 0.53666 | 0.70414 | 0.33153 | 1.116 | 0.50829 | 0.5776 | 0.7399 | 2.6624 | 0.89944 | 1.1892 | 0.8823 | 3.9772 | 1.1267 | 1.463
503 | 0.43897 | 1.874 | 0.53899 | 0.70721 | 0.33237 | 1.119 | 0.51163 | 0.5814 | 0.74235 | 2.6686 | 0.90266 | 1.1938 | 0.88595 | 3.9858 | 1.1316 | 1.4695
504 | 0.44096 | 1.8782 | 0.54132 | 0.71028 | 0.33322 | 1.122 | 0.51498 | 0.5852 | 0.7448 | 2.6748 | 0.90588 | 1.1984 | 0.8896 | 3.9944 | 1.1364 | 1.476
505 | 0.44295 | 1.8824 | 0.54365 | 0.71335 | 0.33407 | 1.125 | 0.51832 | 0.589 | 0.74725 | 2.681 | 0.9091 | 1.203 | 0.89325 | 4.003 | 1.1413 | 1.4825
506 | 0.44494 | 1.8866 | 0.54598 | 0.71642 | 0.33492 | 1.128 | 0.52166 | 0.5928 | 0.7497 | 2.6872 | 0.91232 | 1.2076 | 0.8969 | 4.0116 | 1.1462 | 1.489
507 | 0.44693 | 1.8907 | 0.54831 | 0.71949 | 0.33576 | 1.131 | 0.52501 | 0.5966 | 0.75215 | 2.6934 | 0.91554 | 1.2122 | 0.90055 | 4.0202 | 1.151 | 1.4955
508 | 0.44892 | 1.8949 | 0.55064 | 0.72256 | 0.33661 | 1.134 | 0.52835 | 0.6004 | 0.7546 | 2.6996 | 0.91876 | 1.2168 | 0.9042 | 4.0288 | 1.1559 | 1.502
509 | 0.45091 | 1.8991 | 0.55297 | 0.72563 | 0.33746 | 1.137 | 0.5317 | 0.6042 | 0.75705 | 2.7058 | 0.92198 | 1.2214 | 0.90785 | 4.0374 | 1.1607 | 1.5085
510 | 0.4529 | 1.9032 | 0.5553 | 0.7287 | 0.33831 | 1.14 | 0.53504 | 0.608 | 0.7595 | 2.712 | 0.9252 | 1.226 | 0.9115 | 4.046 | 1.1656 | 1.515
511 | 0.45489 | 1.9074 | 0.55763 | 0.73177 | 0.33915 | 1.143 | 0.53838 | 0.6118 | 0.76195 | 2.7182 | 0.92842 | 1.2306 | 0.91515 | 4.0546 | 1.1705 | 1.5215
512 | 0.45688 | 1.9116 | 0.55996 | 0.73484 | 0.34 | 1.146 | 0.54173 | 0.6156 | 0.7644 | 2.7244 | 0.93164 | 1.2352 | 0.9188 | 4.0632 | 1.1753 | 1.528
513 | 0.45887 | 1.9157 | 0.56229 | 0.73791 | 0.3432 | 1.149 | 0.54507 | 0.6194 | 0.76685 | 2.7306 | 0.93486 | 1.2398 | 0.92245 | 4.0718 | 1.1802 | 1.5345
514 | 0.46086 | 1.9199 | 0.56462 | 0.74098 | 0.34641 | 1.152 | 0.54842 | 0.6232 | 0.7693 | 2.7368 | 0.93808 | 1.2444 | 0.9261 | 4.0804 | 1.185 | 1.541
515 | 0.46285 | 1.9241 | 0.56695 | 0.74405 | 0.34961 | 1.155 | 0.55176 | 0.627 | 0.77175 | 2.743 | 0.9413 | 1.249 | 0.92975 | 4.089 | 1.1899 | 1.5475
516 | 0.46484 | 1.9283 | 0.56928 | 0.74712 | 0.35281 | 1.158 | 0.5551 | 0.6308 | 0.7742 | 2.7492 | 0.94452 | 1.2536 | 0.9334 | 4.0976 | 1.1948 | 1.554
517 | 0.46683 | 1.9324 | 0.57161 | 0.75019 | 0.35602 | 1.161 | 0.55845 | 0.6346 | 0.77665 | 2.7554 | 0.94774 | 1.2582 | 0.93705 | 4.1062 | 1.1996 | 1.5605
518 | 0.46882 | 1.9366 | 0.57394 | 0.75326 | 0.35922 | 1.164 | 0.56179 | 0.6384 | 0.7791 | 2.7616 | 0.95096 | 1.2628 | 0.9407 | 4.1148 | 1.2045 | 1.567
519 | 0.47081 | 1.9408 | 0.57627 | 0.75633 | 0.36242 | 1.167 | 0.56514 | 0.6422 | 0.78155 | 2.7678 | 0.95418 | 1.2674 | 0.94435 | 4.1234 | 1.2093 | 1.5735
520 | 0.4728 | 1.9449 | 0.5786 | 0.7594 | 0.36563 | 1.17 | 0.56848 | 0.646 | 0.784 | 2.774 | 0.9574 | 1.272 | 0.948 | 4.132 | 1.2142 | 1.58
521 | 0.47479 | 1.9491 | 0.58093 | 0.76247 | 0.36883 | 1.173 | 0.57182 | 0.6498 | 0.78645 | 2.7802 | 0.96062 | 1.2766 | 0.95165 | 4.1406 | 1.2191 | 1.5865
522 | 0.47678 | 1.9533 | 0.58326 | 0.76554 | 0.37203 | 1.176 | 0.57517 | 0.6536 | 0.7889 | 2.7864 | 0.96384 | 1.2812 | 0.9553 | 4.1492 | 1.2239 | 1.593
523 | 0.47877 | 1.9575 | 0.58559 | 0.76861 | 0.37523 | 1.179 | 0.57851 | 0.6574 | 0.79135 | 2.7926 | 0.96706 | 1.2858 | 0.95895 | 4.1578 | 1.2288 | 1.5995
524 | 0.48076 | 1.9616 | 0.58792 | 0.77168 | 0.37844 | 1.182 | 0.58186 | 0.6612 | 0.7938 | 2.7988 | 0.97028 | 1.2904 | 0.9626 | 4.1664 | 1.2336 | 1.606
525 | 0.48275 | 1.9658 | 0.59025 | 0.77475 | 0.38164 | 1.185 | 0.5852 | 0.665 | 0.79625 | 2.805 | 0.9735 | 1.295 | 0.96625 | 4.175 | 1.2385 | 1.6125
526 | 0.48474 | 1.97 | 0.59258 | 0.77782 | 0.38484 | 1.188 | 0.58854 | 0.6688 | 0.7987 | 2.8112 | 0.97672 | 1.2996 | 0.9699 | 4.1836 | 1.2434 | 1.619
527 | 0.48673 | 1.9741 | 0.59491 | 0.78089 | 0.38805 | 1.191 | 0.59189 | 0.6726 | 0.80115 | 2.8174 | 0.97994 | 1.3042 | 0.97355 | 4.1922 | 1.2482 | 1.6255
528 | 0.48872 | 1.9783 | 0.59724 | 0.78396 | 0.39125 | 1.194 | 0.59523 | 0.6764 | 0.8036 | 2.8236 | 0.98316 | 1.3088 | 0.9772 | 4.2008 | 1.2531 | 1.632
529 | 0.49071 | 1.9825 | 0.59957 | 0.78703 | 0.39445 | 1.197 | 0.59858 | 0.6802 | 0.80605 | 2.8298 | 0.98638 | 1.3134 | 0.98085 | 4.2094 | 1.2579 | 1.6385
530 | 0.4927 | 1.9867 | 0.6019 | 0.7901 | 0.39766 | 1.2 | 0.60192 | 0.684 | 0.8085 | 2.836 | 0.9896 | 1.318 | 0.9845 | 4.218 | 1.2628 | 1.645
531 | 0.49469 | 1.9908 | 0.60423 | 0.79317 | 0.40086 | 1.203 | 0.60526 | 0.6878 | 0.81095 | 2.8422 | 0.99282 | 1.3226 | 0.98815 | 4.2266 | 1.2677 | 1.6515
532 | 0.49668 | 1.995 | 0.60656 | 0.79624 | 0.40406 | 1.206 | 0.60861 | 0.6916 | 0.8134 | 2.8484 | 0.99604 | 1.3272 | 0.9918 | 4.2352 | 1.2725 | 1.658
533 | 0.49867 | 1.9992 | 0.60889 | 0.79931 | 0.40727 | 1.209 | 0.61195 | 0.6954 | 0.81585 | 2.8546 | 0.99926 | 1.3318 | 0.99545 | 4.2438 | 1.2774 | 1.6645
534 | 0.50066 | 2.0033 | 0.61122 | 0.80238 | 0.41047 | 1.212 | 0.6153 | 0.6992 | 0.8183 | 2.8608 | 1.0025 | 1.3364 | 0.9991 | 4.2524 | 1.2822 | 1.671
535 | 0.50265 | 2.0075 | 0.61355 | 0.80545 | 0.41367 | 1.215 | 0.61864 | 0.703 | 0.82075 | 2.867 | 1.0057 | 1.341 | 1.0028 | 4.261 | 1.2871 | 1.6775
536 | 0.50464 | 2.0117 | 0.61588 | 0.80852 | 0.41687 | 1.218 | 0.62198 | 0.7068 | 0.8232 | 2.8732 | 1.0089 | 1.3456 | 1.0064 | 4.2696 | 1.292 | 1.684
537 | 0.50663 | 2.0158 | 0.61821 | 0.81159 | 0.42008 | 1.221 | 0.62533 | 0.7106 | 0.82565 | 2.8794 | 1.0121 | 1.3502 | 1.01 | 4.2782 | 1.2968 | 1.6905
538 | 0.50862 | 2.02 | 0.62054 | 0.81466 | 0.42328 | 1.224 | 0.62867 | 0.7144 | 0.8281 | 2.8856 | 1.0154 | 1.3548 | 1.0137 | 4.2868 | 1.3017 | 1.697
539 | 0.51061 | 2.0242 | 0.62287 | 0.81773 | 0.42648 | 1.227 | 0.63202 | 0.7182 | 0.83055 | 2.8918 | 1.0186 | 1.3594 | 1.0173 | 4.2954 | 1.3065 | 1.7035
540 | 0.5126 | 2.0284 | 0.6252 | 0.8208 | 0.42969 | 1.23 | 0.63536 | 0.722 | 0.833 | 2.898 | 1.0218 | 1.364 | 1.021 | 4.304 | 1.3114 | 1.71
541 | 0.51459 | 2.0325 | 0.62753 | 0.82387 | 0.43289 | 1.233 | 0.6387 | 0.7258 | 0.83545 | 2.9042 | 1.025 | 1.3686 | 1.0247 | 4.3126 | 1.3163 | 1.7165
542 | 0.51658 | 2.0367 | 0.62986 | 0.82694 | 0.43609 | 1.236 | 0.64205 | 0.7296 | 0.8379 | 2.9104 | 1.0282 | 1.3732 | 1.0283 | 4.3212 | 1.3211 | 1.723
543 | 0.51857 | 2.0409 | 0.63219 | 0.83001 | 0.4393 | 1.239 | 0.64539 | 0.7334 | 0.84035 | 2.9166 | 1.0315 | 1.3778 | 1.0319 | 4.3298 | 1.326 | 1.7295
544 | 0.52056 | 2.045 | 0.63452 | 0.83308 | 0.4425 | 1.242 | 0.64874 | 0.7372 | 0.8428 | 2.9228 | 1.0347 | 1.3824 | 1.0356 | 4.3384 | 1.3308 | 1.736
545 | 0.52255 | 2.0492 | 0.63685 | 0.83615 | 0.4457 | 1.245 | 0.65208 | 0.741 | 0.84525 | 2.929 | 1.0379 | 1.387 | 1.0393 | 4.347 | 1.3357 | 1.7425
546 | 0.52454 | 2.0534 | 0.63918 | 0.83922 | 0.44891 | 1.248 | 0.65542 | 0.7448 | 0.8477 | 2.9352 | 1.0411 | 1.3916 | 1.0429 | 4.3556 | 1.3406 | 1.749
547 | 0.52653 | 2.0576 | 0.64151 | 0.84229 | 0.45211 | 1.251 | 0.65877 | 0.7486 | 0.85015 | 2.9414 | 1.0443 | 1.3962 | 1.0466 | 4.3642 | 1.3454 | 1.7555
548 | 0.52852 | 2.0617 | 0.64384 | 0.84536 | 0.45531 | 1.254 | 0.66211 | 0.7524 | 0.8526 | 2.9476 | 1.0476 | 1.4008 | 1.0502 | 4.3728 | 1.3503 | 1.762
549 | 0.53051 | 2.0659 | 0.64617 | 0.84843 | 0.45852 | 1.257 | 0.66546 | 0.7562 | 0.85505 | 2.9538 | 1.0508 | 1.4054 | 1.0538 | 4.3814 | 1.3551 | 1.7685
550 | 0.5325 | 2.0701 | 0.6485 | 0.8515 | 0.46172 | 1.26 | 0.6688 | 0.76 | 0.8575 | 2.96 | 1.054 | 1.41 | 1.0575 | 4.39 | 1.36 | 1.775
551 | 0.53449 | 2.0742 | 0.65083 | 0.85457 | 0.46492 | 1.263 | 0.67214 | 0.7638 | 0.85995 | 2.9662 | 1.0572 | 1.4146 | 1.0612 | 4.3986 | 1.3649 | 1.7815
552 | 0.53648 | 2.0784 | 0.65316 | 0.85764 | 0.46813 | 1.266 | 0.67549 | 0.7676 | 0.8624 | 2.9724 | 1.0604 | 1.4192 | 1.0648 | 4.4072 | 1.3697 | 1.788
553 | 0.53847 | 2.0826 | 0.65549 | 0.86071 | 0.47133 | 1.269 | 0.67883 | 0.7714 | 0.86485 | 2.9786 | 1.0637 | 1.4238 | 1.0684 | 4.4158 | 1.3746 | 1.7945
554 | 0.54046 | 2.0868 | 0.65782 | 0.86378 | 0.47453 | 1.272 | 0.68218 | 0.7752 | 0.8673 | 2.9848 | 1.0669 | 1.4284 | 1.0721 | 4.4244 | 1.3794 | 1.801
555 | 0.54245 | 2.0909 | 0.66015 | 0.86685 | 0.47773 | 1.275 | 0.68552 | 0.779 | 0.86975 | 2.991 | 1.0701 | 1.433 | 1.0757 | 4.433 | 1.3843 | 1.8075
556 | 0.54444 | 2.0951 | 0.66248 | 0.86992 | 0.48094 | 1.278 | 0.68886 | 0.7828 | 0.8722 | 2.9972 | 1.0733 | 1.4376 | 1.0794 | 4.4416 | 1.3892 | 1.814
557 | 0.54643 | 2.0993 | 0.66481 | 0.87299 | 0.48414 | 1.281 | 0.69221 | 0.7866 | 0.87465 | 3.0034 | 1.0765 | 1.4422 | 1.0831 | 4.4502 | 1.394 | 1.8205
558 | 0.54842 | 2.1034 | 0.66714 | 0.87606 | 0.48734 | 1.284 | 0.69555 | 0.7904 | 0.8771 | 3.0096 | 1.0798 | 1.4468 | 1.0867 | 4.4588 | 1.3989 | 1.827
559 | 0.55041 | 2.1076 | 0.66947 | 0.87913 | 0.49055 | 1.287 | 0.6989 | 0.7942 | 0.87955 | 3.0158 | 1.083 | 1.4514 | 1.0903 | 4.4674 | 1.4037 | 1.8335
560 | 0.5524 | 2.1118 | 0.6718 | 0.8822 | 0.49375 | 1.29 | 0.70224 | 0.798 | 0.882 | 3.022 | 1.0862 | 1.456 | 1.094 | 4.476 | 1.4086 | 1.84
561 | 0.55439 | 2.116 | 0.67413 | 0.88527 | 0.49695 | 1.293 | 0.70558 | 0.8018 | 0.88445 | 3.0282 | 1.0894 | 1.4606 | 1.0977 | 4.4846 | 1.4135 | 1.8465
562 | 0.55638 | 2.1201 | 0.67646 | 0.88834 | 0.50016 | 1.296 | 0.70893 | 0.8056 | 0.8869 | 3.0344 | 1.0926 | 1.4652 | 1.1013 | 4.4932 | 1.4183 | 1.853
563 | 0.55837 | 2.1243 | 0.67879 | 0.89141 | 0.50336 | 1.299 | 0.71227 | 0.8094 | 0.88935 | 3.0406 | 1.0959 | 1.4698 | 1.105 | 4.5018 | 1.4232 | 1.8595
564 | 0.56036 | 2.1285 | 0.68112 | 0.89448 | 0.50656 | 1.302 | 0.71562 | 0.8132 | 0.8918 | 3.0468 | 1.0991 | 1.4744 | 1.1086 | 4.5104 | 1.428 | 1.866
565 | 0.56235 | 2.1326 | 0.68345 | 0.89755 | 0.50977 | 1.305 | 0.71896 | 0.817 | 0.89425 | 3.053 | 1.1023 | 1.479 | 1.1122 | 4.519 | 1.4329 | 1.8725
566 | 0.56434 | 2.1368 | 0.68578 | 0.90062 | 0.51297 | 1.308 | 0.7223 | 0.8208 | 0.8967 | 3.0592 | 1.1055 | 1.4836 | 1.1159 | 4.5276 | 1.4378 | 1.879
567 | 0.56633 | 2.141 | 0.68811 | 0.90369 | 0.51617 | 1.311 | 0.72565 | 0.8246 | 0.89915 | 3.0654 | 1.1087 | 1.4882 | 1.1196 | 4.5362 | 1.4426 | 1.8855
568 | 0.56832 | 2.1451 | 0.69044 | 0.90676 | 0.51938 | 1.314 | 0.72899 | 0.8284 | 0.9016 | 3.0716 | 1.112 | 1.4928 | 1.1232 | 4.5448 | 1.4475 | 1.892
569 | 0.57031 | 2.1493 | 0.69277 | 0.90983 | 0.52258 | 1.317 | 0.73234 | 0.8322 | 0.90405 | 3.0778 | 1.1152 | 1.4974 | 1.1268 | 4.5534 | 1.4523 | 1.8985
570 | 0.5723 | 2.1535 | 0.6951 | 0.9129 | 0.52578 | 1.32 | 0.73568 | 0.836 | 0.9065 | 3.084 | 1.1184 | 1.502 | 1.1305 | 4.562 | 1.4572 | 1.905
571 | 0.57429 | 2.1577 | 0.69743 | 0.91597 | 0.52898 | 1.323 | 0.73902 | 0.8398 | 0.90895 | 3.0902 | 1.1216 | 1.5066 | 1.1341 | 4.5706 | 1.4621 | 1.9115
572 | 0.57628 | 2.1618 | 0.69976 | 0.91904 | 0.53219 | 1.326 | 0.74237 | 0.8436 | 0.9114 | 3.0964 | 1.1248 | 1.5112 | 1.1378 | 4.5792 | 1.4669 | 1.918
573 | 0.57827 | 2.166 | 0.70209 | 0.92211 | 0.53539 | 1.329 | 0.74571 | 0.8474 | 0.91385 | 3.1026 | 1.1281 | 1.5158 | 1.1415 | 4.5878 | 1.4718 | 1.9245
574 | 0.58026 | 2.1702 | 0.70442 | 0.92518 | 0.53859 | 1.332 | 0.74906 | 0.8512 | 0.9163 | 3.1088 | 1.1313 | 1.5204 | 1.1451 | 4.5964 | 1.4766 | 1.931
575 | 0.58225 | 2.1743 | 0.70675 | 0.92825 | 0.5418 | 1.335 | 0.7524 | 0.855 | 0.91875 | 3.115 | 1.1345 | 1.525 | 1.1487 | 4.605 | 1.4815 | 1.9375
576 | 0.58424 | 2.1785 | 0.70908 | 0.93132 | 0.545 | 1.338 | 0.75574 | 0.8588 | 0.9212 | 3.1212 | 1.1377 | 1.5296 | 1.1524 | 4.6136 | 1.4864 | 1.944
577 | 0.58623 | 2.1827 | 0.71141 | 0.93439 | 0.5482 | 1.341 | 0.75909 | 0.8626 | 0.92365 | 3.1274 | 1.1409 | 1.5342 | 1.1561 | 4.6222 | 1.4912 | 1.9505
578 | 0.58822 | 2.1869 | 0.71374 | 0.93746 | 0.55141 | 1.344 | 0.76243 | 0.8664 | 0.9261 | 3.1336 | 1.1442 | 1.5388 | 1.1597 | 4.6308 | 1.4961 | 1.957
579 | 0.59021 | 2.191 | 0.71607 | 0.94053 | 0.55461 | 1.347 | 0.76578 | 0.8702 | 0.92855 | 3.1398 | 1.1474 | 1.5434 | 1.1633 | 4.6394 | 1.5009 | 1.9635
580 | 0.5922 | 2.1952 | 0.7184 | 0.9436 | 0.55781 | 1.35 | 0.76912 | 0.874 | 0.931 | 3.146 | 1.1506 | 1.548 | 1.167 | 4.648 | 1.5058 | 1.97
581 | 0.59419 | 2.1994 | 0.72073 | 0.94667 | 0.56102 | 1.353 | 0.77246 | 0.8778 | 0.93345 | 3.1522 | 1.1538 | 1.5526 | 1.1706 | 4.6566 | 1.5107 | 1.9765
582 | 0.59618 | 2.2035 | 0.72306 | 0.94974 | 0.56422 | 1.356 | 0.77581 | 0.8816 | 0.9359 | 3.1584 | 1.157 | 1.5572 | 1.1743 | 4.6652 | 1.5155 | 1.983
583 | 0.59817 | 2.2077 | 0.72539 | 0.95281 | 0.56742 | 1.359 | 0.77915 | 0.8854 | 0.93835 | 3.1646 | 1.1603 | 1.5618 | 1.178 | 4.6738 | 1.5204 | 1.9895
584 | 0.60016 | 2.2119 | 0.72772 | 0.95588 | 0.57063 | 1.362 | 0.7825 | 0.8892 | 0.9408 | 3.1708 | 1.1635 | 1.5664 | 1.1816 | 4.6824 | 1.5252 | 1.996
585 | 0.60215 | 2.2161 | 0.73005 | 0.95895 | 0.57383 | 1.365 | 0.78584 | 0.893 | 0.94325 | 3.177 | 1.1667 | 1.571 | 1.1852 | 4.691 | 1.5301 | 2.0025
586 | 0.60414 | 2.2202 | 0.73238 | 0.96202 | 0.57703 | 1.368 | 0.78918 | 0.8968 | 0.9457 | 3.1832 | 1.1699 | 1.5756 | 1.1889 | 4.6996 | 1.535 | 2.009
587 | 0.60613 | 2.2244 | 0.73471 | 0.96509 | 0.58023 | 1.371 | 0.79253 | 0.9006 | 0.94815 | 3.1894 | 1.1731 | 1.5802 | 1.1925 | 4.7082 | 1.5398 | 2.0155
588 | 0.60812 | 2.2286 | 0.73704 | 0.96816 | 0.58344 | 1.374 | 0.79587 | 0.9044 | 0.9506 | 3.1956 | 1.1764 | 1.5848 | 1.1962 | 4.7168 | 1.5447 | 2.022
589 | 0.61011 | 2.2327 | 0.73937 | 0.97123 | 0.58664 | 1.377 | 0.79922 | 0.9082 | 0.95305 | 3.2018 | 1.1796 | 1.5894 | 1.1999 | 4.7254 | 1.5495 | 2.0285
590 | 0.6121 | 2.2369 | 0.7417 | 0.9743 | 0.58984 | 1.38 | 0.80256 | 0.912 | 0.9555 | 3.208 | 1.1828 | 1.594 | 1.2035 | 4.734 | 1.5544 | 2.035
591 | 0.61409 | 2.2411 | 0.74403 | 0.97737 | 0.59305 | 1.383 | 0.8059 | 0.9158 | 0.95795 | 3.2142 | 1.186 | 1.5986 | 1.2071 | 4.7426 | 1.5593 | 2.0415
592 | 0.61608 | 2.2452 | 0.74636 | 0.98044 | 0.59625 | 1.386 | 0.80925 | 0.9196 | 0.9604 | 3.2204 | 1.1892 | 1.6032 | 1.2108 | 4.7512 | 1.5641 | 2.048
593 | 0.61807 | 2.2494 | 0.74869 | 0.98351 | 0.59945 | 1.389 | 0.81259 | 0.9234 | 0.96285 | 3.2266 | 1.1925 | 1.6078 | 1.2145 | 4.7598 | 1.569 | 2.0545
594 | 0.62006 | 2.2536 | 0.75102 | 0.98658 | 0.60266 | 1.392 | 0.81594 | 0.9272 | 0.9653 | 3.2328 | 1.1957 | 1.6124 | 1.2181 | 4.7684 | 1.5738 | 2.061
595 | 0.62205 | 2.2578 | 0.75335 | 0.98965 | 0.60586 | 1.395 | 0.81928 | 0.931 | 0.96775 | 3.239 | 1.1989 | 1.617 | 1.2217 | 4.777 | 1.5787 | 2.0675
596 | 0.62404 | 2.2619 | 0.75568 | 0.99272 | 0.60906 | 1.398 | 0.82262 | 0.9348 | 0.9702 | 3.2452 | 1.2021 | 1.6216 | 1.2254 | 4.7856 | 1.5836 | 2.074
597 | 0.62603 | 2.2661 | 0.75801 | 0.99579 | 0.61227 | 1.401 | 0.82597 | 0.9386 | 0.97265 | 3.2514 | 1.2053 | 1.6262 | 1.229 | 4.7942 | 1.5884 | 2.0805
598 | 0.62802 | 2.2703 | 0.76034 | 0.99886 | 0.61547 | 1.404 | 0.82931 | 0.9424 | 0.9751 | 3.2576 | 1.2086 | 1.6308 | 1.2327 | 4.8028 | 1.5933 | 2.087
599 | 0.63001 | 2.2744 | 0.76267 | 1.0019 | 0.61867 | 1.407 | 0.83266 | 0.9462 | 0.97755 | 3.2638 | 1.2118 | 1.6354 | 1.2364 | 4.8114 | 1.5981 | 2.0935
600 | 0.632 | 2.2786 | 0.765 | 1.005 | 0.62187 | 1.41 | 0.836 | 0.95 | 0.98 | 3.27 | 1.215 | 1.64 | 1.24 | 4.82 | 1.603 | 2.1
601 | 0.63416 | 2.283 | 0.76777 | 1.0086 | 0.62508 | 1.4134 | 0.84014 | 0.9547 | 0.9831 | 3.2765 | 1.2189 | 1.6453 | 1.2446 | 4.8293 | 1.6089 | 2.1078
602 | 0.63632 | 2.2874 | 0.77054 | 1.0123 | 0.62828 | 1.4168 | 0.84427 | 0.9594 | 0.9862 | 3.283 | 1.2228 | 1.6507 | 1.2492 | 4.8386 | 1.6149 | 2.1156
603 | 0.63848 | 2.2918 | 0.77331 | 1.0159 | 0.63148 | 1.4203 | 0.84841 | 0.9641 | 0.9893 | 3.2895 | 1.2267 | 1.656 | 1.2538 | 4.8479 | 1.6208 | 2.1234
604 | 0.64064 | 2.2962 | 0.77608 | 1.0195 | 0.63469 | 1.4237 | 0.85254 | 0.9688 | 0.9924 | 3.296 | 1.2306 | 1.6614 | 1.2584 | 4.8572 | 1.6268 | 2.1312
605 | 0.6428 | 2.3006 | 0.77885 | 1.0232 | 0.63789 | 1.4271 | 0.85668 | 0.9735 | 0.9955 | 3.3025 | 1.2345 | 1.6667 | 1.263 | 4.8665 | 1.6327 | 2.139
606 | 0.64496 | 2.305 | 0.78162 | 1.0268 | 0.64109 | 1.4305 | 0.86082 | 0.9782 | 0.9986 | 3.309 | 1.2384 | 1.6721 | 1.2676 | 4.8758 | 1.6387 | 2.1468
607 | 0.64712 | 2.3094 | 0.78439 | 1.0304 | 0.6443 | 1.4339 | 0.86495 | 0.9829 | 1.0017 | 3.3155 | 1.2423 | 1.6774 | 1.2722 | 4.8851 | 1.6446 | 2.1546
608 | 0.64928 | 2.3138 | 0.78716 | 1.034 | 0.6475 | 1.4374 | 0.86909 | 0.9876 | 1.0048 | 3.322 | 1.2462 | 1.6828 | 1.2768 | 4.8944 | 1.6506 | 2.1624
609 | 0.65144 | 2.3182 | 0.78993 | 1.0377 | 0.6507 | 1.4408 | 0.87322 | 0.9923 | 1.0079 | 3.3285 | 1.2501 | 1.6881 | 1.2814 | 4.9037 | 1.6565 | 2.1702
610 | 0.6536 | 2.3226 | 0.7927 | 1.0413 | 0.65391 | 1.4442 | 0.87736 | 0.997 | 1.011 | 3.335 | 1.254 | 1.6935 | 1.286 | 4.913 | 1.6625 | 2.178
611 | 0.65576 | 2.327 | 0.79547 | 1.0449 | 0.65711 | 1.4476 | 0.8815 | 1.0017 | 1.0141 | 3.3415 | 1.2579 | 1.6988 | 1.2906 | 4.9223 | 1.6684 | 2.1858
612 | 0.65792 | 2.3314 | 0.79824 | 1.0486 | 0.66031 | 1.451 | 0.88563 | 1.0064 | 1.0172 | 3.348 | 1.2618 | 1.7042 | 1.2952 | 4.9316 | 1.6744 | 2.1936
613 | 0.66008 | 2.3358 | 0.80101 | 1.0522 | 0.66352 | 1.4545 | 0.88977 | 1.0111 | 1.0203 | 3.3545 | 1.2657 | 1.7095 | 1.2998 | 4.9409 | 1.6804 | 2.2014
614 | 0.66224 | 2.3402 | 0.80378 | 1.0558 | 0.66672 | 1.4579 | 0.8939 | 1.0158 | 1.0234 | 3.361 | 1.2696 | 1.7149 | 1.3044 | 4.9502 | 1.6863 | 2.2092
615 | 0.6644 | 2.3446 | 0.80655 | 1.0595 | 0.66992 | 1.4613 | 0.89804 | 1.0205 | 1.0265 | 3.3675 | 1.2735 | 1.7202 | 1.309 | 4.9595 | 1.6923 | 2.217
616 | 0.66656 | 2.349 | 0.80932 | 1.0631 | 0.67312 | 1.4647 | 0.90218 | 1.0252 | 1.0296 | 3.374 | 1.2774 | 1.7256 | 1.3136 | 4.9688 | 1.6982 | 2.2248
617 | 0.66872 | 2.3534 | 0.81209 | 1.0667 | 0.67633 | 1.4681 | 0.90631 | 1.0299 | 1.0327 | 3.3805 | 1.2813 | 1.7309 | 1.3182 | 4.9781 | 1.7042 | 2.2326
618 | 0.67088 | 2.3578 | 0.81486 | 1.0703 | 0.67953 | 1.4716 | 0.91045 | 1.0346 | 1.0358 | 3.387 | 1.2852 | 1.7363 | 1.3228 | 4.9874 | 1.7101 | 2.2404
619 | 0.67304 | 2.3622 | 0.81763 | 1.074 | 0.68273 | 1.475 | 0.91458 | 1.0393 | 1.0389 | 3.3935 | 1.2891 | 1.7416 | 1.3274 | 4.9967 | 1.7161 | 2.2482
620 | 0.6752 | 2.3666 | 0.8204 | 1.0776 | 0.68594 | 1.4784 | 0.91872 | 1.044 | 1.042 | 3.4 | 1.293 | 1.747 | 1.332 | 5.006 | 1.722 | 2.256
621 | 0.67736 | 2.371 | 0.82317 | 1.0812 | 0.68914 | 1.4818 | 0.92286 | 1.0487 | 1.0451 | 3.4065 | 1.2969 | 1.7523 | 1.3366 | 5.0153 | 1.7279 | 2.2638
622 | 0.67952 | 2.3753 | 0.82594 | 1.0849 | 0.69234 | 1.4852 | 0.92699 | 1.0534 | 1.0482 | 3.413 | 1.3008 | 1.7577 | 1.3412 | 5.0246 | 1.7339 | 2.2716
623 | 0.68168 | 2.3797 | 0.82871 | 1.0885 | 0.69555 | 1.4887 | 0.93113 | 1.0581 | 1.0513 | 3.4195 | 1.3047 | 1.763 | 1.3458 | 5.0339 | 1.7398 | 2.2794
624 | 0.68384 | 2.3841 | 0.83148 | 1.0921 | 0.69875 | 1.4921 | 0.93526 | 1.0628 | 1.0544 | 3.426 | 1.3086 | 1.7684 | 1.3504 | 5.0432 | 1.7458 | 2.2872
625 | 0.686 | 2.3885 | 0.83425 | 1.0958 | 0.70195 | 1.4955 | 0.9394 | 1.0675 | 1.0575 | 3.4325 | 1.3125 | 1.7737 | 1.355 | 5.0525 | 1.7517 | 2.295
626 | 0.68816 | 2.3929 | 0.83702 | 1.0994 | 0.70516 | 1.4989 | 0.94354 | 1.0722 | 1.0606 | 3.439 | 1.3164 | 1.7791 | 1.3596 | 5.0618 | 1.7577 | 2.3028
627 | 0.69032 | 2.3973 | 0.83979 | 1.103 | 0.70836 | 1.5023 | 0.94767 | 1.0769 | 1.0637 | 3.4455 | 1.3203 | 1.7844 | 1.3642 | 5.0711 | 1.7636 | 2.3106
628 | 0.69248 | 2.4017 | 0.84256 | 1.1066 | 0.71156 | 1.5058 | 0.95181 | 1.0816 | 1.0668 | 3.452 | 1.3242 | 1.7898 | 1.3688 | 5.0804 | 1.7696 | 2.3184
629 | 0.69464 | 2.4061 | 0.84533 | 1.1103 | 0.71477 | 1.5092 | 0.95594 | 1.0863 | 1.0699 | 3.4585 | 1.3281 | 1.7951 | 1.3734 | 5.0897 | 1.7755 | 2.3262
630 | 0.6968 | 2.4105 | 0.8481 | 1.1139 | 0.71797 | 1.5126 | 0.96008 | 1.091 | 1.073 | 3.465 | 1.332 | 1.8005 | 1.378 | 5.099 | 1.7815 | 2.334
631 | 0.69896 | 2.4149 | 0.85087 | 1.1175 | 0.72117 | 1.516 | 0.96422 | 1.0957 | 1.0761 | 3.4715 | 1.3359 | 1.8058 | 1.3826 | 5.1083 | 1.7874 | 2.3418
632 | 0.70112 | 2.4193 | 0.85364 | 1.1212 | 0.72437 | 1.5194 | 0.96835 | 1.1004 | 1.0792 | 3.478 | 1.3398 | 1.8112 | 1.3872 | 5.1176 | 1.7934 | 2.3496
633 | 0.70328 | 2.4237 | 0.85641 | 1.1248 | 0.72758 | 1.5229 | 0.97249 | 1.1051 | 1.0823 | 3.4845 | 1.3437 | 1.8165 | 1.3918 | 5.1269 | 1.7994 | 2.3574
634 | 0.70544 | 2.4281 | 0.85918 | 1.1284 | 0.73078 | 1.5263 | 0.97662 | 1.1098 | 1.0854 | 3.491 | 1.3476 | 1.8219 | 1.3964 | 5.1362 | 1.8053 | 2.3652
635 | 0.7076 | 2.4325 | 0.86195 | 1.1321 | 0.73398 | 1.5297 | 0.98076 | 1.1145 | 1.0885 | 3.4975 | 1.3515 | 1.8272 | 1.401 | 5.1455 | 1.8113 | 2.373
636 | 0.70976 | 2.4369 | 0.86472 | 1.1357 | 0.73719 | 1.5331 | 0.9849 | 1.1192 | 1.0916 | 3.504 | 1.3554 | 1.8326 | 1.4056 | 5.1548 | 1.8172 | 2.3808
637 | 0.71192 | 2.4413 | 0.86749 | 1.1393 | 0.74039 | 1.5365 | 0.98903 | 1.1239 | 1.0947 | 3.5105 | 1.3593 | 1.8379 | 1.4102 | 5.1641 | 1.8232 | 2.3886
638 | 0.71408 | 2.4457 | 0.87026 | 1.1429 | 0.74359 | 1.54 | 0.99317 | 1.1286 | 1.0978 | 3.517 | 1.3632 | 1.8433 | 1.4148 | 5.1734 | 1.8291 | 2.3964
639 | 0.71624 | 2.4501 | 0.87303 | 1.1466 | 0.7468 | 1.5434 | 0.9973 | 1.1333 | 1.1009 | 3.5235 | 1.3671 | 1.8486 | 1.4194 | 5.1827 | 1.8351 | 2.4042
640 | 0.7184 | 2.4545 | 0.8758 | 1.1502 | 0.75 | 1.5468 | 1.0014 | 1.138 | 1.104 | 3.53 | 1.371 | 1.854 | 1.424 | 5.192 | 1.841 | 2.412
641 | 0.72056 | 2.4589 | 0.87857 | 1.1538 | 0.7532 | 1.5502 | 1.0056 | 1.1427 | 1.1071 | 3.5365 | 1.3749 | 1.8593 | 1.4286 | 5.2013 | 1.8469 | 2.4198
642 | 0.72272 | 2.4633 | 0.88134 | 1.1575 | 0.75641 | 1.5536 | 1.0097 | 1.1474 | 1.1102 | 3.543 | 1.3788 | 1.8647 | 1.4332 | 5.2106 | 1.8529 | 2.4276
643 | 0.72488 | 2.4677 | 0.88411 | 1.1611 | 0.75961 | 1.5571 | 1.0138 | 1.1521 | 1.1133 | 3.5495 | 1.3827 | 1.87 | 1.4378 | 5.2199 | 1.8588 | 2.4354
644 | 0.72704 | 2.4721 | 0.88688 | 1.1647 | 0.76281 | 1.5605 | 1.018 | 1.1568 | 1.1164 | 3.556 | 1.3866 | 1.8754 | 1.4424 | 5.2292 | 1.8648 | 2.4432
645 | 0.7292 | 2.4765 | 0.88965 | 1.1683 | 0.76602 | 1.5639 | 1.0221 | 1.1615 | 1.1195 | 3.5625 | 1.3905 | 1.8807 | 1.447 | 5.2385 | 1.8707 | 2.451
646 | 0.73136 | 2.4809 | 0.89242 | 1.172 | 0.76922 | 1.5673 | 1.0263 | 1.1662 | 1.1226 | 3.569 | 1.3944 | 1.8861 | 1.4516 | 5.2478 | 1.8767 | 2.4588
647 | 0.73352 | 2.4853 | 0.89519 | 1.1756 | 0.77242 | 1.5707 | 1.0304 | 1.1709 | 1.1257 | 3.5755 | 1.3983 | 1.8914 | 1.4562 | 5.2571 | 1.8826 | 2.4666
648 | 0.73568 | 2.4897 | 0.89796 | 1.1792 | 0.77563 | 1.5742 | 1.0345 | 1.1756 | 1.1288 | 3.582 | 1.4022 | 1.8968 | 1.4608 | 5.2664 | 1.8886 | 2.4744
649 | 0.73784 | 2.4941 | 0.90073 | 1.1829 | 0.77883 | 1.5776 | 1.0387 | 1.1803 | 1.1319 | 3.5885 | 1.4061 | 1.9021 | 1.4654 | 5.2757 | 1.8945 | 2.4822
650 | 0.74 | 2.4985 | 0.9035 | 1.1865 | 0.78203 | 1.581 | 1.0428 | 1.185 | 1.135 | 3.595 | 1.41 | 1.9075 | 1.47 | 5.285 | 1.9005 | 2.49
651 | 0.74216 | 2.5029 | 0.90627 | 1.1901 | 0.78523 | 1.5844 | 1.0469 | 1.1897 | 1.1381 | 3.6015 | 1.4139 | 1.9128 | 1.4746 | 5.2943 | 1.9064 | 2.4978
652 | 0.74432 | 2.5073 | 0.90904 | 1.1938 | 0.78844 | 1.5878 | 1.0511 | 1.1944 | 1.1412 | 3.608 | 1.4178 | 1.9182 | 1.4792 | 5.3036 | 1.9124 | 2.5056
653 | 0.74648 | 2.5117 | 0.91181 | 1.1974 | 0.79164 | 1.5913 | 1.0552 | 1.1991 | 1.1443 | 3.6145 | 1.4217 | 1.9235 | 1.4838 | 5.3129 | 1.9183 | 2.5134
654 | 0.74864 | 2.5161 | 0.91458 | 1.201 | 0.79484 | 1.5947 | 1.0593 | 1.2038 | 1.1474 | 3.621 | 1.4256 | 1.9289 | 1.4884 | 5.3222 | 1.9243 | 2.5212
655 | 0.7508 | 2.5204 | 0.91735 | 1.2046 | 0.79805 | 1.5981 | 1.0635 | 1.2085 | 1.1505 | 3.6275 | 1.4295 | 1.9342 | 1.493 | 5.3315 | 1.9303 | 2.529
656 | 0.75296 | 2.5248 | 0.92012 | 1.2083 | 0.80125 | 1.6015 | 1.0676 | 1.2132 | 1.1536 | 3.634 | 1.4334 | 1.9396 | 1.4976 | 5.3408 | 1.9362 | 2.5368
657 | 0.75512 | 2.5292 | 0.92289 | 1.2119 | 0.80445 | 1.6049 | 1.0718 | 1.2179 | 1.1567 | 3.6405 | 1.4373 | 1.9449 | 1.5022 | 5.3501 | 1.9422 | 2.5446
658 | 0.75728 | 2.5336 | 0.92566 | 1.2155 | 0.80766 | 1.6084 | 1.0759 | 1.2226 | 1.1598 | 3.647 | 1.4412 | 1.9503 | 1.5068 | 5.3594 | 1.9481 | 2.5524
659 | 0.75944 | 2.538 | 0.92843 | 1.2192 | 0.81086 | 1.6118 | 1.08 | 1.2273 | 1.1629 | 3.6535 | 1.4451 | 1.9556 | 1.5114 | 5.3687 | 1.9541 | 2.5602
660 | 0.7616 | 2.5424 | 0.9312 | 1.2228 | 0.81406 | 1.6152 | 1.0842 | 1.232 | 1.166 | 3.66 | 1.449 | 1.961 | 1.516 | 5.378 | 1.96 | 2.568
661 | 0.76376 | 2.5468 | 0.93397 | 1.2264 | 0.81727 | 1.6186 | 1.0883 | 1.2367 | 1.1691 | 3.6665 | 1.4529 | 1.9663 | 1.5206 | 5.3873 | 1.9659 | 2.5758
662 | 0.76592 | 2.5512 | 0.93674 | 1.2301 | 0.82047 | 1.622 | 1.0924 | 1.2414 | 1.1722 | 3.673 | 1.4568 | 1.9717 | 1.5252 | 5.3966 | 1.9719 | 2.5836
663 | 0.76808 | 2.5556 | 0.93951 | 1.2337 | 0.82367 | 1.6255 | 1.0966 | 1.2461 | 1.1753 | 3.6795 | 1.4607 | 1.977 | 1.5298 | 5.4059 | 1.9778 | 2.5914
664 | 0.77024 | 2.56 | 0.94228 | 1.2373 | 0.82687 | 1.6289 | 1.1007 | 1.2508 | 1.1784 | 3.686 | 1.4646 | 1.9824 | 1.5344 | 5.4152 | 1.9838 | 2.5992
665 | 0.7724 | 2.5644 | 0.94505 | 1.2409 | 0.83008 | 1.6323 | 1.1048 | 1.2555 | 1.1815 | 3.6925 | 1.4685 | 1.9877 | 1.539 | 5.4245 | 1.9897 | 2.607
666 | 0.77456 | 2.5688 | 0.94782 | 1.2446 | 0.83328 | 1.6357 | 1.109 | 1.2602 | 1.1846 | 3.699 | 1.4724 | 1.9931 | 1.5436 | 5.4338 | 1.9957 | 2.6148
667 | 0.77672 | 2.5732 | 0.95059 | 1.2482 | 0.83648 | 1.6391 | 1.1131 | 1.2649 | 1.1877 | 3.7055 | 1.4763 | 1.9984 | 1.5482 | 5.4431 | 2.0017 | 2.6226
668 | 0.77888 | 2.5776 | 0.95336 | 1.2518 | 0.83969 | 1.6426 | 1.1172 | 1.2696 | 1.1908 | 3.712 | 1.4802 | 2.0038 | 1.5528 | 5.4524 | 2.0076 | 2.6304
669 | 0.78104 | 2.582 | 0.95613 | 1.2555 | 0.84289 | 1.646 | 1.1214 | 1.2743 | 1.1939 | 3.7185 | 1.4841 | 2.0091 | 1.5574 | 5.4617 | 2.0135 | 2.6382
670 | 0.7832 | 2.5864 | 0.9589 | 1.2591 | 0.84609 | 1.6494 | 1.1255 | 1.279 | 1.197 | 3.725 | 1.488 | 2.0145 | 1.562 | 5.471 | 2.0195 | 2.646
671 | 0.78536 | 2.5908 | 0.96167 | 1.2627 | 0.8493 | 1.6528 | 1.1297 | 1.2837 | 1.2001 | 3.7315 | 1.4919 | 2.0198 | 1.5666 | 5.4803 | 2.0254 | 2.6538
672 | 0.78752 | 2.5952 | 0.96444 | 1.2664 | 0.8525 | 1.6562 | 1.1338 | 1.2884 | 1.2032 | 3.738 | 1.4958 | 2.0252 | 1.5712 | 5.4896 | 2.0314 | 2.6616
673 | 0.78968 | 2.5996 | 0.96721 | 1.27 | 0.8557 | 1.6597 | 1.1379 | 1.2931 | 1.2063 | 3.7445 | 1.4997 | 2.0305 | 1.5758 | 5.4989 | 2.0373 | 2.6694
674 | 0.79184 | 2.604 | 0.96998 | 1.2736 | 0.85891 | 1.6631 | 1.1421 | 1.2978 | 1.2094 | 3.751 | 1.5036 | 2.0359 | 1.5804 | 5.5082 | 2.0433 | 2.6772
675 | 0.794 | 2.6084 | 0.97275 | 1.2772 | 0.86211 | 1.6665 | 1.1462 | 1.3025 | 1.2125 | 3.7575 | 1.5075 | 2.0412 | 1.585 | 5.5175 | 2.0492 | 2.685
676 | 0.79616 | 2.6128 | 0.97552 | 1.2809 | 0.86531 | 1.6699 | 1.1503 | 1.3072 | 1.2156 | 3.764 | 1.5114 | 2.0466 | 1.5896 | 5.5268 | 2.0552 | 2.6928
677 | 0.79832 | 2.6172 | 0.97829 | 1.2845 | 0.86852 | 1.6733 | 1.1545 | 1.3119 | 1.2187 | 3.7705 | 1.5153 | 2.0519 | 1.5942 | 5.5361 | 2.0612 | 2.7006
678 | 0.80048 | 2.6216 | 0.98106 | 1.2881 | 0.87172 | 1.6768 | 1.1586 | 1.3166 | 1.2218 | 3.777 | 1.5192 | 2.0573 | 1.5988 | 5.5454 | 2.0671 | 2.7084
679 | 0.80264 | 2.626 | 0.98383 | 1.2918 | 0.87492 | 1.6802 | 1.1627 | 1.3213 | 1.2249 | 3.7835 | 1.5231 | 2.0626 | 1.6034 | 5.5547 | 2.073 | 2.7162
680 | 0.8048 | 2.6304 | 0.9866 | 1.2954 | 0.87812 | 1.6836 | 1.1669 | 1.326 | 1.228 | 3.79 | 1.527 | 2.068 | 1.608 | 5.564 | 2.079 | 2.724
681 | 0.80696 | 2.6348 | 0.98937 | 1.299 | 0.88133 | 1.687 | 1.171 | 1.3307 | 1.2311 | 3.7965 | 1.5309 | 2.0734 | 1.6126 | 5.5733 | 2.085 | 2.7318
682 | 0.80912 | 2.6392 | 0.99214 | 1.3027 | 0.88453 | 1.6904 | 1.1752 | 1.3354 | 1.2342 | 3.803 | 1.5348 | 2.0787 | 1.6172 | 5.5826 | 2.0909 | 2.7396
683 | 0.81128 | 2.6436 | 0.99491 | 1.3063 | 0.88773 | 1.6939 | 1.1793 | 1.3401 | 1.2373 | 3.8095 | 1.5387 | 2.084 | 1.6218 | 5.5919 | 2.0968 | 2.7474
684 | 0.81344 | 2.648 | 0.99768 | 1.3099 | 0.89094 | 1.6973 | 1.1834 | 1.3448 | 1.2404 | 3.816 | 1.5426 | 2.0894 | 1.6264 | 5.6012 | 2.1028 | 2.7552
685 | 0.8156 | 2.6524 | 1.0005 | 1.3135 | 0.89414 | 1.7007 | 1.1876 | 1.3495 | 1.2435 | 3.8225 | 1.5465 | 2.0947 | 1.631 | 5.6105 | 2.1088 | 2.763
686 | 0.81776 | 2.6568 | 1.0032 | 1.3172 | 0.89734 | 1.7041 | 1.1917 | 1.3542 | 1.2466 | 3.829 | 1.5504 | 2.1001 | 1.6356 | 5.6198 | 2.1147 | 2.7708
687 | 0.81992 | 2.6612 | 1.006 | 1.3208 | 0.90055 | 1.7075 | 1.1958 | 1.3589 | 1.2497 | 3.8355 | 1.5543 | 2.1054 | 1.6402 | 5.6291 | 2.1206 | 2.7786
688 | 0.82208 | 2.6655 | 1.0088 | 1.3244 | 0.90375 | 1.711 | 1.2 | 1.3636 | 1.2528 | 3.842 | 1.5582 | 2.1108 | 1.6448 | 5.6384 | 2.1266 | 2.7864
689 | 0.82424 | 2.6699 | 1.0115 | 1.3281 | 0.90695 | 1.7144 | 1.2041 | 1.3683 | 1.2559 | 3.8485 | 1.5621 | 2.1161 | 1.6494 | 5.6477 | 2.1326 | 2.7942
690 | 0.8264 | 2.6743 | 1.0143 | 1.3317 | 0.91016 | 1.7178 | 1.2082 | 1.373 | 1.259 | 3.855 | 1.566 | 2.1215 | 1.654 | 5.657 | 2.1385 | 2.802
691 | 0.82856 | 2.6787 | 1.0171 | 1.3353 | 0.91336 | 1.7212 | 1.2124 | 1.3777 | 1.2621 | 3.8615 | 1.5699 | 2.1268 | 1.6586 | 5.6663 | 2.1444 | 2.8098
692 | 0.83072 | 2.6831 | 1.0198 | 1.339 | 0.91656 | 1.7246 | 1.2165 | 1.3824 | 1.2652 | 3.868 | 1.5738 | 2.1322 | 1.6632 | 5.6756 | 2.1504 | 2.8176
693 | 0.83288 | 2.6875 | 1.0226 | 1.3426 | 0.91977 | 1.7281 | 1.2206 | 1.3871 | 1.2683 | 3.8745 | 1.5777 | 2.1375 | 1.6678 | 5.6849 | 2.1563 | 2.8254
694 | 0.83504 | 2.6919 | 1.0254 | 1.3462 | 0.92297 | 1.7315 | 1.2248 | 1.3918 | 1.2714 | 3.881 | 1.5816 | 2.1429 | 1.6724 | 5.6942 | 2.1623 | 2.8332
695 | 0.8372 | 2.6963 | 1.0282 | 1.3498 | 0.92617 | 1.7349 | 1.2289 | 1.3965 | 1.2745 | 3.8875 | 1.5855 | 2.1482 | 1.677 | 5.7035 | 2.1683 | 2.841
696 | 0.83936 | 2.7007 | 1.0309 | 1.3535 | 0.92937 | 1.7383 | 1.2331 | 1.4012 | 1.2776 | 3.894 | 1.5894 | 2.1536 | 1.6816 | 5.7128 | 2.1742 | 2.8488
697 | 0.84152 | 2.7051 | 1.0337 | 1.3571 | 0.93258 | 1.7417 | 1.2372 | 1.4059 | 1.2807 | 3.9005 | 1.5933 | 2.1589 | 1.6862 | 5.7221 | 2.1801 | 2.8566
698 | 0.84368 | 2.7095 | 1.0365 | 1.3607 | 0.93578 | 1.7452 | 1.2413 | 1.4106 | 1.2838 | 3.907 | 1.5972 | 2.1643 | 1.6908 | 5.7314 | 2.1861 | 2.8644
699 | 0.84584 | 2.7139 | 1.0392 | 1.3644 | 0.93898 | 1.7486 | 1.2455 | 1.4153 | 1.2869 | 3.9135 | 1.6011 | 2.1696 | 1.6954 | 5.7407 | 2.1921 | 2.8722
700 | 0.848 | 2.7183 | 1.042 | 1.368 | 0.94219 | 1.752 | 1.2496 | 1.42 | 1.29 | 3.92 | 1.605 | 2.175 | 1.7 | 5.75 | 2.198 | 2.88
701 | 0.85057 | 2.723 | 1.0452 | 1.3722 | 0.94539 | 1.7564 | 1.2542 | 1.4252 | 1.2938 | 3.9268 | 1.6096 | 2.1809 | 1.7054 | 5.7596 | 2.2051 | 2.8894
702 | 0.85314 | 2.7277 | 1.0484 | 1.3764 | 0.94859 | 1.7608 | 1.2588 | 1.4304 | 1.2976 | 3.9336 | 1.6141 | 2.1869 | 1.7108 | 5.7692 | 2.2122 | 2.8988
703 | 0.85571 | 2.7324 | 1.0515 | 1.3805 | 0.9518 | 1.7651 | 1.2633 | 1.4356 | 1.3014 | 3.9404 | 1.6187 | 2.1928 | 1.7162 | 5.7788 | 2.2192 | 2.9082
704 | 0.85828 | 2.7371 | 1.0547 | 1.3847 | 0.955 | 1.7695 | 1.2679 | 1.4408 | 1.3052 | 3.9472 | 1.6232 | 2.1988 | 1.7216 | 5.7884 | 2.2263 | 2.9176
705 | 0.86085 | 2.7418 | 1.0579 | 1.3889 | 0.9582 | 1.7739 | 1.2725 | 1.446 | 1.309 | 3.954 | 1.6278 | 2.2047 | 1.727 | 5.798 | 2.2334 | 2.927
706 | 0.86342 | 2.7465 | 1.0611 | 1.3931 | 0.96141 | 1.7783 | 1.2771 | 1.4512 | 1.3128 | 3.9608 | 1.6324 | 2.2107 | 1.7324 | 5.8076 | 2.2405 | 2.9364
707 | 0.86599 | 2.7511 | 1.0643 | 1.3973 | 0.96461 | 1.7827 | 1.2816 | 1.4564 | 1.3166 | 3.9676 | 1.6369 | 2.2167 | 1.7378 | 5.8172 | 2.2476 | 2.9458
708 | 0.86856 | 2.7558 | 1.0674 | 1.4014 | 0.96781 | 1.787 | 1.2862 | 1.4616 | 1.3204 | 3.9744 | 1.6415 | 2.2226 | 1.7432 | 5.8268 | 2.2546 | 2.9552
709 | 0.87113 | 2.7605 | 1.0706 | 1.4056 | 0.97102 | 1.7914 | 1.2908 | 1.4668 | 1.3242 | 3.9812 | 1.646 | 2.2285 | 1.7486 | 5.8364 | 2.2617 | 2.9646
710 | 0.8737 | 2.7652 | 1.0738 | 1.4098 | 0.97422 | 1.7958 | 1.2954 | 1.472 | 1.328 | 3.988 | 1.6506 | 2.2345 | 1.754 | 5.846 | 2.2688 | 2.974
711 | 0.87627 | 2.7699 | 1.077 | 1.414 | 0.97742 | 1.8002 | 1.2999 | 1.4772 | 1.3318 | 3.9948 | 1.6552 | 2.2405 | 1.7594 | 5.8556 | 2.2759 | 2.9834
712 | 0.87884 | 2.7746 | 1.0802 | 1.4182 | 0.98062 | 1.8046 | 1.3045 | 1.4824 | 1.3356 | 4.0016 | 1.6597 | 2.2464 | 1.7648 | 5.8652 | 2.283 | 2.9928
713 | 0.88141 | 2.7793 | 1.0833 | 1.4223 | 0.98383 | 1.8089 | 1.3091 | 1.4876 | 1.3394 | 4.0084 | 1.6643 | 2.2523 | 1.7702 | 5.8748 | 2.29 | 3.0022
714 | 0.88398 | 2.784 | 1.0865 | 1.4265 | 0.98703 | 1.8133 | 1.3137 | 1.4928 | 1.3432 | 4.0152 | 1.6688 | 2.2583 | 1.7756 | 5.8844 | 2.2971 | 3.0116
715 | 0.88655 | 2.7887 | 1.0897 | 1.4307 | 0.99023 | 1.8177 | 1.3182 | 1.498 | 1.347 | 4.022 | 1.6734 | 2.2642 | 1.781 | 5.894 | 2.3042 | 3.021
716 | 0.88912 | 2.7934 | 1.0929 | 1.4349 | 0.99344 | 1.8221 | 1.3228 | 1.5032 | 1.3508 | 4.0288 | 1.678 | 2.2702 | 1.7864 | 5.9036 | 2.3113 | 3.0304
717 | 0.89169 | 2.7981 | 1.0961 | 1.4391 | 0.99664 | 1.8265 | 1.3274 | 1.5084 | 1.3546 | 4.0356 | 1.6825 | 2.2761 | 1.7918 | 5.9132 | 2.3184 | 3.0398
718 | 0.89426 | 2.8027 | 1.0992 | 1.4432 | 0.99984 | 1.8308 | 1.332 | 1.5136 | 1.3584 | 4.0424 | 1.6871 | 2.2821 | 1.7972 | 5.9228 | 2.3254 | 3.0492
719 | 0.89683 | 2.8074 | 1.1024 | 1.4474 | 1.003 | 1.8352 | 1.3365 | 1.5188 | 1.3622 | 4.0492 | 1.6916 | 2.288 | 1.8026 | 5.9324 | 2.3325 | 3.0586
720 | 0.8994 | 2.8121 | 1.1056 | 1.4516 | 1.0062 | 1.8396 | 1.3411 | 1.524 | 1.366 | 4.056 | 1.6962 | 2.294 | 1.808 | 5.942 | 2.3396 | 3.068
721 | 0.90197 | 2.8168 | 1.1088 | 1.4558 | 1.0095 | 1.844 | 1.3457 | 1.5292 | 1.3698 | 4.0628 | 1.7008 | 2.2999 | 1.8134 | 5.9516 | 2.3467 | 3.0774
722 | 0.90454 | 2.8215 | 1.112 | 1.46 | 1.0127 | 1.8484 | 1.3503 | 1.5344 | 1.3736 | 4.0696 | 1.7053 | 2.3059 | 1.8188 | 5.9612 | 2.3538 | 3.0868
723 | 0.90711 | 2.8262 | 1.1151 | 1.4641 | 1.0159 | 1.8527 | 1.3548 | 1.5396 | 1.3774 | 4.0764 | 1.7099 | 2.3118 | 1.8242 | 5.9708 | 2.3608 | 3.0962
724 | 0.90968 | 2.8309 | 1.1183 | 1.4683 | 1.0191 | 1.8571 | 1.3594 | 1.5448 | 1.3812 | 4.0832 | 1.7144 | 2.3178 | 1.8296 | 5.9804 | 2.3679 | 3.1056
725 | 0.91225 | 2.8356 | 1.1215 | 1.4725 | 1.0223 | 1.8615 | 1.364 | 1.55 | 1.385 | 4.09 | 1.719 | 2.3237 | 1.835 | 5.99 | 2.375 | 3.115
726 | 0.91482 | 2.8403 | 1.1247 | 1.4767 | 1.0255 | 1.8659 | 1.3686 | 1.5552 | 1.3888 | 4.0968 | 1.7236 | 2.3297 | 1.8404 | 5.9996 | 2.3821 | 3.1244
727 | 0.91739 | 2.845 | 1.1279 | 1.4809 | 1.0287 | 1.8703 | 1.3732 | 1.5604 | 1.3926 | 4.1036 | 1.7281 | 2.3356 | 1.8458 | 6.0092 | 2.3892 | 3.1338
728 | 0.91996 | 2.8496 | 1.131 | 1.485 | 1.0319 | 1.8746 | 1.3777 | 1.5656 | 1.3964 | 4.1104 | 1.7327 | 2.3416 | 1.8512 | 6.0188 | 2.3962 | 3.1432
729 | 0.92253 | 2.8543 | 1.1342 | 1.4892 | 1.0351 | 1.879 | 1.3823 | 1.5708 | 1.4002 | 4.1172 | 1.7372 | 2.3476 | 1.8566 | 6.0284 | 2.4033 | 3.1526
730 | 0.9251 | 2.859 | 1.1374 | 1.4934 | 1.0383 | 1.8834 | 1.3869 | 1.576 | 1.404 | 4.124 | 1.7418 | 2.3535 | 1.862 | 6.038 | 2.4104 | 3.162
731 | 0.92767 | 2.8637 | 1.1406 | 1.4976 | 1.0415 | 1.8878 | 1.3915 | 1.5812 | 1.4078 | 4.1308 | 1.7464 | 2.3594 | 1.8674 | 6.0476 | 2.4175 | 3.1714
732 | 0.93024 | 2.8684 | 1.1438 | 1.5018 | 1.0447 | 1.8922 | 1.396 | 1.5864 | 1.4116 | 4.1376 | 1.7509 | 2.3654 | 1.8728 | 6.0572 | 2.4246 | 3.1808
733 | 0.93281 | 2.8731 | 1.1469 | 1.5059 | 1.0479 | 1.8965 | 1.4006 | 1.5916 | 1.4154 | 4.1444 | 1.7555 | 2.3714 | 1.8782 | 6.0668 | 2.4316 | 3.1902
734 | 0.93538 | 2.8778 | 1.1501 | 1.5101 | 1.0511 | 1.9009 | 1.4052 | 1.5968 | 1.4192 | 4.1512 | 1.76 | 2.3773 | 1.8836 | 6.0764 | 2.4387 | 3.1996
735 | 0.93795 | 2.8825 | 1.1533 | 1.5143 | 1.0543 | 1.9053 | 1.4098 | 1.602 | 1.423 | 4.158 | 1.7646 | 2.3832 | 1.889 | 6.086 | 2.4458 | 3.209
736 | 0.94052 | 2.8872 | 1.1565 | 1.5185 | 1.0575 | 1.9097 | 1.4143 | 1.6072 | 1.4268 | 4.1648 | 1.7692 | 2.3892 | 1.8944 | 6.0956 | 2.4529 | 3.2184
737 | 0.94309 | 2.8919 | 1.1597 | 1.5227 | 1.0607 | 1.9141 | 1.4189 | 1.6124 | 1.4306 | 4.1716 | 1.7737 | 2.3952 | 1.8998 | 6.1052 | 2.46 | 3.2278
738 | 0.94566 | 2.8966 | 1.1628 | 1.5268 | 1.0639 | 1.9184 | 1.4235 | 1.6176 | 1.4344 | 4.1784 | 1.7783 | 2.4011 | 1.9052 | 6.1148 | 2.467 | 3.2372
739 | 0.94823 | 2.9012 | 1.166 | 1.531 | 1.0671 | 1.9228 | 1.4281 | 1.6228 | 1.4382 | 4.1852 | 1.7828 | 2.407 | 1.9106 | 6.1244 | 2.4741 | 3.2466
740 | 0.9508 | 2.9059 | 1.1692 | 1.5352 | 1.0703 | 1.9272 | 1.4326 | 1.628 | 1.442 | 4.192 | 1.7874 | 2.413 | 1.916 | 6.134 | 2.4812 | 3.256
741 | 0.95337 | 2.9106 | 1.1724 | 1.5394 | 1.0735 | 1.9316 | 1.4372 | 1.6332 | 1.4458 | 4.1988 | 1.792 | 2.4189 | 1.9214 | 6.1436 | 2.4883 | 3.2654
742 | 0.95594 | 2.9153 | 1.1756 | 1.5436 | 1.0767 | 1.936 | 1.4418 | 1.6384 | 1.4496 | 4.2056 | 1.7965 | 2.4249 | 1.9268 | 6.1532 | 2.4954 | 3.2748
743 | 0.95851 | 2.92 | 1.1787 | 1.5477 | 1.0799 | 1.9403 | 1.4464 | 1.6436 | 1.4534 | 4.2124 | 1.8011 | 2.4308 | 1.9322 | 6.1628 | 2.5024 | 3.2842
744 | 0.96108 | 2.9247 | 1.1819 | 1.5519 | 1.0831 | 1.9447 | 1.4509 | 1.6488 | 1.4572 | 4.2192 | 1.8056 | 2.4368 | 1.9376 | 6.1724 | 2.5095 | 3.2936
745 | 0.96365 | 2.9294 | 1.1851 | 1.5561 | 1.0863 | 1.9491 | 1.4555 | 1.654 | 1.461 | 4.226 | 1.8102 | 2.4427 | 1.943 | 6.182 | 2.5166 | 3.303
746 | 0.96622 | 2.9341 | 1.1883 | 1.5603 | 1.0895 | 1.9535 | 1.4601 | 1.6592 | 1.4648 | 4.2328 | 1.8148 | 2.4487 | 1.9484 | 6.1916 | 2.5237 | 3.3124
747 | 0.96879 | 2.9388 | 1.1915 | 1.5645 | 1.0927 | 1.9579 | 1.4647 | 1.6644 | 1.4686 | 4.2396 | 1.8193 | 2.4546 | 1.9538 | 6.2012 | 2.5308 | 3.3218
748 | 0.97136 | 2.9435 | 1.1946 | 1.5686 | 1.0959 | 1.9622 | 1.4692 | 1.6696 | 1.4724 | 4.2464 | 1.8239 | 2.4606 | 1.9592 | 6.2108 | 2.5378 | 3.3312
749 | 0.97393 | 2.9482 | 1.1978 | 1.5728 | 1.0991 | 1.9666 | 1.4738 | 1.6748 | 1.4762 | 4.2532 | 1.8284 | 2.4665 | 1.9646 | 6.2204 | 2.5449 | 3.3406
750 | 0.9765 | 2.9528 | 1.201 | 1.577 | 1.1023 | 1.971 | 1.4784 | 1.68 | 1.48 | 4.26 | 1.833 | 2.4725 | 1.97 | 6.23 | 2.552 | 3.35
751 | 0.97907 | 2.9575 | 1.2042 | 1.5812 | 1.1055 | 1.9754 | 1.483 | 1.6852 | 1.4838 | 4.2668 | 1.8376 | 2.4785 | 1.9754 | 6.2396 | 2.5591 | 3.3594
752 | 0.98164 | 2.9622 | 1.2074 | 1.5854 | 1.1087 | 1.9798 | 1.4876 | 1.6904 | 1.4876 | 4.2736 | 1.8421 | 2.4844 | 1.9808 | 6.2492 | 2.5662 | 3.3688
753 | 0.98421 | 2.9669 | 1.2105 | 1.5895 | 1.112 | 1.9841 | 1.4921 | 1.6956 | 1.4914 | 4.2804 | 1.8467 | 2.4903 | 1.9862 | 6.2588 | 2.5732 | 3.3782
754 | 0.98678 | 2.9716 | 1.2137 | 1.5937 | 1.1152 | 1.9885 | 1.4967 | 1.7008 | 1.4952 | 4.2872 | 1.8512 | 2.4963 | 1.9916 | 6.2684 | 2.5803 | 3.3876
755 | 0.98935 | 2.9763 | 1.2169 | 1.5979 | 1.1184 | 1.9929 | 1.5013 | 1.706 | 1.499 | 4.294 | 1.8558 | 2.5023 | 1.997 | 6.278 | 2.5874 | 3.397
756 | 0.99192 | 2.981 | 1.2201 | 1.6021 | 1.1216 | 1.9973 | 1.5059 | 1.7112 | 1.5028 | 4.3008 | 1.8604 | 2.5082 | 2.0024 | 6.2876 | 2.5945 | 3.4064
757 | 0.99449 | 2.9857 | 1.2233 | 1.6063 | 1.1248 | 2.0017 | 1.5104 | 1.7164 | 1.5066 | 4.3076 | 1.8649 | 2.5141 | 2.0078 | 6.2972 | 2.6016 | 3.4158
758 | 0.99706 | 2.9904 | 1.2264 | 1.6104 | 1.128 | 2.006 | 1.515 | 1.7216 | 1.5104 | 4.3144 | 1.8695 | 2.5201 | 2.0132 | 6.3068 | 2.6086 | 3.4252
759 | 0.99963 | 2.9951 | 1.2296 | 1.6146 | 1.1312 | 2.0104 | 1.5196 | 1.7268 | 1.5142 | 4.3212 | 1.874 | 2.5261 | 2.0186 | 6.3164 | 2.6157 | 3.4346
760 | 1.0022 | 2.9997 | 1.2328 | 1.6188 | 1.1344 | 2.0148 | 1.5242 | 1.732 | 1.518 | 4.328 | 1.8786 | 2.532 | 2.024 | 6.326 | 2.6228 | 3.444
761 | 1.0048 | 3.0044 | 1.236 | 1.623 | 1.1376 | 2.0192 | 1.5287 | 1.7372 | 1.5218 | 4.3348 | 1.8832 | 2.5379 | 2.0294 | 6.3356 | 2.6299 | 3.4534
762 | 1.0073 | 3.0091 | 1.2392 | 1.6272 | 1.1408 | 2.0236 | 1.5333 | 1.7424 | 1.5256 | 4.3416 | 1.8877 | 2.5439 | 2.0348 | 6.3452 | 2.637 | 3.4628
763 | 1.0099 | 3.0138 | 1.2423 | 1.6313 | 1.144 | 2.0279 | 1.5379 | 1.7476 | 1.5294 | 4.3484 | 1.8923 | 2.5498 | 2.0402 | 6.3548 | 2.644 | 3.4722
764 | 1.0125 | 3.0185 | 1.2455 | 1.6355 | 1.1472 | 2.0323 | 1.5425 | 1.7528 | 1.5332 | 4.3552 | 1.8968 | 2.5558 | 2.0456 | 6.3644 | 2.6511 | 3.4816
765 | 1.0151 | 3.0232 | 1.2487 | 1.6397 | 1.1504 | 2.0367 | 1.547 | 1.758 | 1.537 | 4.362 | 1.9014 | 2.5617 | 2.051 | 6.374 | 2.6582 | 3.491
766 | 1.0176 | 3.0279 | 1.2519 | 1.6439 | 1.1536 | 2.0411 | 1.5516 | 1.7632 | 1.5408 | 4.3688 | 1.906 | 2.5677 | 2.0564 | 6.3836 | 2.6653 | 3.5004
767 | 1.0202 | 3.0326 | 1.2551 | 1.6481 | 1.1568 | 2.0455 | 1.5562 | 1.7684 | 1.5446 | 4.3756 | 1.9105 | 2.5736 | 2.0618 | 6.3932 | 2.6724 | 3.5098
768 | 1.0228 | 3.0373 | 1.2582 | 1.6522 | 1.16 | 2.0498 | 1.5608 | 1.7736 | 1.5484 | 4.3824 | 1.9151 | 2.5796 | 2.0672 | 6.4028 | 2.6794 | 3.5192
769 | 1.0253 | 3.042 | 1.2614 | 1.6564 | 1.1638 | 2.0542 | 1.5653 | 1.7788 | 1.5522 | 4.3892 | 1.9196 | 2.5856 | 2.0726 | 6.4124 | 2.6865 | 3.5286
770 | 1.0279 | 3.0467 | 1.2646 | 1.6606 | 1.1676 | 2.0586 | 1.5699 | 1.784 | 1.556 | 4.396 | 1.9242 | 2.5915 | 2.078 | 6.422 | 2.6936 | 3.538
771 | 1.0305 | 3.0513 | 1.2678 | 1.6648 | 1.1714 | 2.063 | 1.5745 | 1.7892 | 1.5598 | 4.4028 | 1.9288 | 2.5974 | 2.0834 | 6.4316 | 2.7007 | 3.5474
772 | 1.033 | 3.056 | 1.271 | 1.669 | 1.1752 | 2.0674 | 1.5791 | 1.7944 | 1.5636 | 4.4096 | 1.9333 | 2.6034 | 2.0888 | 6.4412 | 2.7078 | 3.5568
773 | 1.0356 | 3.0607 | 1.2741 | 1.6731 | 1.179 | 2.0717 | 1.5836 | 1.7996 | 1.5674 | 4.4164 | 1.9379 | 2.6094 | 2.0942 | 6.4508 | 2.7148 | 3.5662
774 | 1.0382 | 3.0654 | 1.2773 | 1.6773 | 1.1828 | 2.0761 | 1.5882 | 1.8048 | 1.5712 | 4.4232 | 1.9424 | 2.6153 | 2.0996 | 6.4604 | 2.7219 | 3.5756
775 | 1.0408 | 3.0701 | 1.2805 | 1.6815 | 1.1866 | 2.0805 | 1.5928 | 1.81 | 1.575 | 4.43 | 1.947 | 2.6212 | 2.105 | 6.47 | 2.729 | 3.585
776 | 1.0433 | 3.0748 | 1.2837 | 1.6857 | 1.1904 | 2.0849 | 1.5974 | 1.8152 | 1.5788 | 4.4368 | 1.9516 | 2.6272 | 2.1104 | 6.4796 | 2.7361 | 3.5944
777 | 1.0459 | 3.0795 | 1.2869 | 1.6899 | 1.1942 | 2.0893 | 1.602 | 1.8204 | 1.5826 | 4.4436 | 1.9561 | 2.6332 | 2.1158 | 6.4892 | 2.7432 | 3.6038
778 | 1.0485 | 3.0842 | 1.29 | 1.694 | 1.198 | 2.0936 | 1.6065 | 1.8256 | 1.5864 | 4.4504 | 1.9607 | 2.6391 | 2.1212 | 6.4988 | 2.7502 | 3.6132
779 | 1.051 | 3.0889 | 1.2932 | 1.6982 | 1.2018 | 2.098 | 1.6111 | 1.8308 | 1.5902 | 4.4572 | 1.9652 | 2.645 | 2.1266 | 6.5084 | 2.7573 | 3.6226
780 | 1.0536 | 3.0936 | 1.2964 | 1.7024 | 1.2056 | 2.1024 | 1.6157 | 1.836 | 1.594 | 4.464 | 1.9698 | 2.651 | 2.132 | 6.518 | 2.7644 | 3.632
781 | 1.0562 | 3.0983 | 1.2996 | 1.7066 | 1.2094 | 2.1068 | 1.6203 | 1.8412 | 1.5978 | 4.4708 | 1.9744 | 2.657 | 2.1374 | 6.5276 | 2.7715 | 3.6414
782 | 1.0587 | 3.1029 | 1.3028 | 1.7108 | 1.2132 | 2.1112 | 1.6248 | 1.8464 | 1.6016 | 4.4776 | 1.9789 | 2.6629 | 2.1428 | 6.5372 | 2.7786 | 3.6508
783 | 1.0613 | 3.1076 | 1.3059 | 1.7149 | 1.217 | 2.1155 | 1.6294 | 1.8516 | 1.6054 | 4.4844 | 1.9835 | 2.6688 | 2.1482 | 6.5468 | 2.7856 | 3.6602
784 | 1.0639 | 3.1123 | 1.3091 | 1.7191 | 1.2208 | 2.1199 | 1.634 | 1.8568 | 1.6092 | 4.4912 | 1.988 | 2.6748 | 2.1536 | 6.5564 | 2.7927 | 3.6696
785 | 1.0664 | 3.117 | 1.3123 | 1.7233 | 1.2246 | 2.1243 | 1.6386 | 1.862 | 1.613 | 4.498 | 1.9926 | 2.6808 | 2.159 | 6.566 | 2.7998 | 3.679
786 | 1.069 | 3.1217 | 1.3155 | 1.7275 | 1.2284 | 2.1287 | 1.6431 | 1.8672 | 1.6168 | 4.5048 | 1.9972 | 2.6867 | 2.1644 | 6.5756 | 2.8069 | 3.6884
787 | 1.0716 | 3.1264 | 1.3187 | 1.7317 | 1.2322 | 2.1331 | 1.6477 | 1.8724 | 1.6206 | 4.5116 | 2.0017 | 2.6926 | 2.1698 | 6.5852 | 2.814 | 3.6978
788 | 1.0742 | 3.1311 | 1.3218 | 1.7358 | 1.2359 | 2.1374 | 1.6523 | 1.8776 | 1.6244 | 4.5184 | 2.0063 | 2.6986 | 2.1752 | 6.5948 | 2.821 | 3.7072
789 | 1.0767 | 3.1358 | 1.325 | 1.74 | 1.2397 | 2.1418 | 1.6569 | 1.8828 | 1.6282 | 4.5252 | 2.0108 | 2.7045 | 2.1806 | 6.6044 | 2.8281 | 3.7166
790 | 1.0793 | 3.1405 | 1.3282 | 1.7442 | 1.2435 | 2.1462 | 1.6614 | 1.888 | 1.632 | 4.532 | 2.0154 | 2.7105 | 2.186 | 6.614 | 2.8352 | 3.726
791 | 1.0819 | 3.1452 | 1.3314 | 1.7484 | 1.2473 | 2.1506 | 1.666 | 1.8932 | 1.6358 | 4.5388 | 2.02 | 2.7165 | 2.1914 | 6.6236 | 2.8423 | 3.7354
792 | 1.0844 | 3.1498 | 1.3346 | 1.7526 | 1.2511 | 2.155 | 1.6706 | 1.8984 | 1.6396 | 4.5456 | 2.0245 | 2.7224 | 2.1968 | 6.6332 | 2.8494 | 3.7448
793 | 1.087 | 3.1545 | 1.3377 | 1.7567 | 1.2549 | 2.1593 | 1.6752 | 1.9036 | 1.6434 | 4.5524 | 2.0291 | 2.7283 | 2.2022 | 6.6428 | 2.8564 | 3.7542
794 | 1.0896 | 3.1592 | 1.3409 | 1.7609 | 1.2587 | 2.1637 | 1.6797 | 1.9088 | 1.6472 | 4.5592 | 2.0336 | 2.7343 | 2.2076 | 6.6524 | 2.8635 | 3.7636
795 | 1.0921 | 3.1639 | 1.3441 | 1.7651 | 1.2625 | 2.1681 | 1.6843 | 1.914 | 1.651 | 4.566 | 2.0382 | 2.7403 | 2.213 | 6.662 | 2.8706 | 3.773
796 | 1.0947 | 3.1686 | 1.3473 | 1.7693 | 1.2663 | 2.1725 | 1.6889 | 1.9192 | 1.6548 | 4.5728 | 2.0428 | 2.7462 | 2.2184 | 6.6716 | 2.8777 | 3.7824
797 | 1.0973 | 3.1733 | 1.3505 | 1.7735 | 1.2701 | 2.1769 | 1.6935 | 1.9244 | 1.6586 | 4.5796 | 2.0473 | 2.7521 | 2.2238 | 6.6812 | 2.8848 | 3.7918
798 | 1.0999 | 3.178 | 1.3536 | 1.7776 | 1.2739 | 2.1812 | 1.698 | 1.9296 | 1.6624 | 4.5864 | 2.0519 | 2.7581 | 2.2292 | 6.6908 | 2.8918 | 3.8012
799 | 1.1024 | 3.1827 | 1.3568 | 1.7818 | 1.2777 | 2.1856 | 1.7026 | 1.9348 | 1.6662 | 4.5932 | 2.0564 | 2.7641 | 2.2346 | 6.7004 | 2.8989 | 3.8106
800 | 1.105 | 3.1874 | 1.36 | 1.786 | 1.2815 | 2.19 | 1.7072 | 1.94 | 1.67 | 4.6 | 2.061 | 2.77 | 2.24 | 6.71 | 2.906 | 3.82
801 | 1.1079 | 3.1925 | 1.3636 | 1.7908 | 1.2853 | 2.1953 | 1.7121 | 1.9456 | 1.6747 | 4.6075 | 2.0656 | 2.777 | 2.2465 | 6.7209 | 2.9142 | 3.8306
802 | 1.1109 | 3.1976 | 1.3672 | 1.7955 | 1.2891 | 2.2006 | 1.7171 | 1.9512 | 1.6794 | 4.615 | 2.0702 | 2.784 | 2.253 | 6.7318 | 2.9225 | 3.8412
803 | 1.1138 | 3.2027 | 1.3709 | 1.8003 | 1.2929 | 2.2059 | 1.722 | 1.9568 | 1.6841 | 4.6225 | 2.0749 | 2.791 | 2.2595 | 6.7427 | 2.9307 | 3.8518
804 | 1.1167 | 3.2078 | 1.3745 | 1.805 | 1.2967 | 2.2112 | 1.7269 | 1.9624 | 1.6888 | 4.63 | 2.0795 | 2.798 | 2.266 | 6.7536 | 2.9389 | 3.8624
805 | 1.1197 | 3.2129 | 1.3781 | 1.8097 | 1.3005 | 2.2165 | 1.7318 | 1.968 | 1.6935 | 4.6375 | 2.0841 | 2.805 | 2.2725 | 6.7645 | 2.9472 | 3.873
806 | 1.1226 | 3.218 | 1.3817 | 1.8145 | 1.3043 | 2.2218 | 1.7368 | 1.9736 | 1.6982 | 4.645 | 2.0887 | 2.812 | 2.279 | 6.7754 | 2.9554 | 3.8836
807 | 1.1255 | 3.2231 | 1.3853 | 1.8193 | 1.3081 | 2.2271 | 1.7417 | 1.9792 | 1.7029 | 4.6525 | 2.0933 | 2.819 | 2.2855 | 6.7863 | 2.9636 | 3.8942
808 | 1.1284 | 3.2282 | 1.389 | 1.824 | 1.3119 | 2.2324 | 1.7466 | 1.9848 | 1.7076 | 4.66 | 2.098 | 2.826 | 2.292 | 6.7972 | 2.9718 | 3.9048
809 | 1.1314 | 3.2333 | 1.3926 | 1.8288 | 1.3157 | 2.2377 | 1.7516 | 1.9904 | 1.7123 | 4.6675 | 2.1026 | 2.833 | 2.2985 | 6.8081 | 2.9801 | 3.9154
810 | 1.1343 | 3.2384 | 1.3962 | 1.8335 | 1.3195 | 2.243 | 1.7565 | 1.996 | 1.717 | 4.675 | 2.1072 | 2.84 | 2.305 | 6.819 | 2.9883 | 3.926
811 | 1.1372 | 3.2435 | 1.3998 | 1.8382 | 1.3233 | 2.2483 | 1.7614 | 2.0016 | 1.7217 | 4.6825 | 2.1118 | 2.847 | 2.3115 | 6.8299 | 2.9965 | 3.9366
812 | 1.1402 | 3.2486 | 1.4034 | 1.843 | 1.3271 | 2.2536 | 1.7663 | 2.0072 | 1.7264 | 4.69 | 2.1164 | 2.854 | 2.318 | 6.8408 | 3.0048 | 3.9472
813 | 1.1431 | 3.2537 | 1.4071 | 1.8478 | 1.3309 | 2.2589 | 1.7713 | 2.0128 | 1.7311 | 4.6975 | 2.1211 | 2.861 | 2.3245 | 6.8517 | 3.013 | 3.9578
814 | 1.146 | 3.2588 | 1.4107 | 1.8525 | 1.3347 | 2.2642 | 1.7762 | 2.0184 | 1.7358 | 4.705 | 2.1257 | 2.868 | 2.331 | 6.8626 | 3.0212 | 3.9684
815 | 1.1489 | 3.2639 | 1.4143 | 1.8573 | 1.3385 | 2.2695 | 1.7811 | 2.024 | 1.7405 | 4.7125 | 2.1303 | 2.875 | 2.3375 | 6.8735 | 3.0295 | 3.979
816 | 1.1519 | 3.269 | 1.4179 | 1.862 | 1.3423 | 2.2748 | 1.786 | 2.0296 | 1.7452 | 4.72 | 2.1349 | 2.882 | 2.344 | 6.8844 | 3.0377 | 3.9896
817 | 1.1548 | 3.2741 | 1.4215 | 1.8668 | 1.3461 | 2.2801 | 1.791 | 2.0352 | 1.7499 | 4.7275 | 2.1395 | 2.889 | 2.3505 | 6.8953 | 3.0459 | 4.0002
818 | 1.1577 | 3.2792 | 1.4252 | 1.8715 | 1.3499 | 2.2854 | 1.7959 | 2.0408 | 1.7546 | 4.735 | 2.1442 | 2.896 | 2.357 | 6.9062 | 3.0541 | 4.0108
819 | 1.1607 | 3.2843 | 1.4288 | 1.8762 | 1.3537 | 2.2907 | 1.8008 | 2.0464 | 1.7593 | 4.7425 | 2.1488 | 2.903 | 2.3635 | 6.9171 | 3.0624 | 4.0214
820 | 1.1636 | 3.2894 | 1.4324 | 1.881 | 1.3575 | 2.296 | 1.8058 | 2.052 | 1.764 | 4.75 | 2.1534 | 2.91 | 2.37 | 6.928 | 3.0706 | 4.032
821 | 1.1665 | 3.2945 | 1.436 | 1.8858 | 1.3613 | 2.3013 | 1.8107 | 2.0576 | 1.7687 | 4.7575 | 2.158 | 2.917 | 2.3765 | 6.9389 | 3.0788 | 4.0426
822 | 1.1695 | 3.2996 | 1.4396 | 1.8905 | 1.3651 | 2.3066 | 1.8156 | 2.0632 | 1.7734 | 4.765 | 2.1626 | 2.924 | 2.383 | 6.9498 | 3.0871 | 4.0532
823 | 1.1724 | 3.3047 | 1.4433 | 1.8953 | 1.3689 | 2.3119 | 1.8205 | 2.0688 | 1.7781 | 4.7725 | 2.1673 | 2.931 | 2.3895 | 6.9607 | 3.0953 | 4.0638
824 | 1.1753 | 3.3098 | 1.4469 | 1.9 | 1.3727 | 2.3172 | 1.8255 | 2.0744 | 1.7828 | 4.78 | 2.1719 | 2.938 | 2.396 | 6.9716 | 3.1035 | 4.0744
825 | 1.1783 | 3.3149 | 1.4505 | 1.9047 | 1.3765 | 2.3225 | 1.8304 | 2.08 | 1.7875 | 4.7875 | 2.1765 | 2.945 | 2.4025 | 6.9825 | 3.1118 | 4.085
826 | 1.1812 | 3.32 | 1.4541 | 1.9095 | 1.3803 | 2.3278 | 1.8353 | 2.0856 | 1.7922 | 4.795 | 2.1811 | 2.952 | 2.409 | 6.9934 | 3.12 | 4.0956
827 | 1.1841 | 3.3251 | 1.4577 | 1.9143 | 1.3841 | 2.3331 | 1.8403 | 2.0912 | 1.7969 | 4.8025 | 2.1857 | 2.959 | 2.4155 | 7.0043 | 3.1282 | 4.1062
828 | 1.187 | 3.3302 | 1.4614 | 1.919 | 1.3878 | 2.3384 | 1.8452 | 2.0968 | 1.8016 | 4.81 | 2.1904 | 2.966 | 2.422 | 7.0152 | 3.1364 | 4.1168
829 | 1.19 | 3.3353 | 1.465 | 1.9238 | 1.3916 | 2.3437 | 1.8501 | 2.1024 | 1.8063 | 4.8175 | 2.195 | 2.973 | 2.4285 | 7.0261 | 3.1447 | 4.1274
830 | 1.1929 | 3.3404 | 1.4686 | 1.9285 | 1.3954 | 2.349 | 1.855 | 2.108 | 1.811 | 4.825 | 2.1996 | 2.98 | 2.435 | 7.037 | 3.1529 | 4.138
831 | 1.1958 | 3.3455 | 1.4722 | 1.9333 | 1.3992 | 2.3543 | 1.86 | 2.1136 | 1.8157 | 4.8325 | 2.2042 | 2.987 | 2.4415 | 7.0479 | 3.1611 | 4.1486
832 | 1.1988 | 3.3506 | 1.4758 | 1.938 | 1.403 | 2.3596 | 1.8649 | 2.1192 | 1.8204 | 4.84 | 2.2088 | 2.994 | 2.448 | 7.0588 | 3.1694 | 4.1592
833 | 1.2017 | 3.3557 | 1.4795 | 1.9427 | 1.4068 | 2.3649 | 1.8698 | 2.1248 | 1.8251 | 4.8475 | 2.2135 | 3.001 | 2.4545 | 7.0697 | 3.1776 | 4.1698
834 | 1.2046 | 3.3608 | 1.4831 | 1.9475 | 1.4106 | 2.3702 | 1.8748 | 2.1304 | 1.8298 | 4.855 | 2.2181 | 3.008 | 2.461 | 7.0806 | 3.1858 | 4.1804
835 | 1.2075 | 3.3659 | 1.4867 | 1.9523 | 1.4144 | 2.3755 | 1.8797 | 2.136 | 1.8345 | 4.8625 | 2.2227 | 3.015 | 2.4675 | 7.0915 | 3.1941 | 4.191
836 | 1.2105 | 3.371 | 1.4903 | 1.957 | 1.4182 | 2.3808 | 1.8846 | 2.1416 | 1.8392 | 4.87 | 2.2273 | 3.022 | 2.474 | 7.1024 | 3.2023 | 4.2016
837 | 1.2134 | 3.3761 | 1.4939 | 1.9618 | 1.422 | 2.3861 | 1.8895 | 2.1472 | 1.8439 | 4.8775 | 2.2319 | 3.029 | 2.4805 | 7.1133 | 3.2105 | 4.2122
838 | 1.2163 | 3.3812 | 1.4976 | 1.9665 | 1.4258 | 2.3914 | 1.8945 | 2.1528 | 1.8486 | 4.885 | 2.2366 | 3.036 | 2.487 | 7.1242 | 3.2187 | 4.2228
839 | 1.2193 | 3.3863 | 1.5012 | 1.9713 | 1.4296 | 2.3967 | 1.8994 | 2.1584 | 1.8533 | 4.8925 | 2.2412 | 3.043 | 2.4935 | 7.1351 | 3.227 | 4.2334
840 | 1.2222 | 3.3914 | 1.5048 | 1.976 | 1.4334 | 2.402 | 1.9043 | 2.164 | 1.858 | 4.9 | 2.2458 | 3.05 | 2.5 | 7.146 | 3.2352 | 4.244
841 | 1.2251 | 3.3965 | 1.5084 | 1.9808 | 1.4372 | 2.4073 | 1.9092 | 2.1696 | 1.8627 | 4.9075 | 2.2504 | 3.057 | 2.5065 | 7.1569 | 3.2434 | 4.2546
842 | 1.2281 | 3.4016 | 1.512 | 1.9855 | 1.441 | 2.4126 | 1.9142 | 2.1752 | 1.8674 | 4.915 | 2.255 | 3.064 | 2.513 | 7.1678 | 3.2517 | 4.2652
843 | 1.231 | 3.4066 | 1.5157 | 1.9903 | 1.4448 | 2.4179 | 1.9191 | 2.1808 | 1.8721 | 4.9225 | 2.2597 | 3.071 | 2.5195 | 7.1787 | 3.2599 | 4.2758
844 | 1.2339 | 3.4117 | 1.5193 | 1.995 | 1.4486 | 2.4232 | 1.924 | 2.1864 | 1.8768 | 4.93 | 2.2643 | 3.078 | 2.526 | 7.1896 | 3.2681 | 4.2864
845 | 1.2369 | 3.4168 | 1.5229 | 1.9998 | 1.4524 | 2.4285 | 1.929 | 2.192 | 1.8815 | 4.9375 | 2.2689 | 3.085 | 2.5325 | 7.2005 | 3.2764 | 4.297
846 | 1.2398 | 3.4219 | 1.5265 | 2.0045 | 1.4562 | 2.4338 | 1.9339 | 2.1976 | 1.8862 | 4.945 | 2.2735 | 3.092 | 2.539 | 7.2114 | 3.2846 | 4.3076
847 | 1.2427 | 3.427 | 1.5301 | 2.0093 | 1.46 | 2.4391 | 1.9388 | 2.2032 | 1.8909 | 4.9525 | 2.2781 | 3.099 | 2.5455 | 7.2223 | 3.2928 | 4.3182
848 | 1.2456 | 3.4321 | 1.5338 | 2.014 | 1.4638 | 2.4444 | 1.9437 | 2.2088 | 1.8956 | 4.96 | 2.2828 | 3.106 | 2.552 | 7.2332 | 3.301 | 4.3288
849 | 1.2486 | 3.4372 | 1.5374 | 2.0188 | 1.4676 | 2.4497 | 1.9487 | 2.2144 | 1.9003 | 4.9675 | 2.2874 | 3.113 | 2.5585 | 7.2441 | 3.3093 | 4.3394
850 | 1.2515 | 3.4423 | 1.541 | 2.0235 | 1.4714 | 2.455 | 1.9536 | 2.22 | 1.905 | 4.975 | 2.292 | 3.12 | 2.565 | 7.255 | 3.3175 | 4.35
851 | 1.2544 | 3.4474 | 1.5446 | 2.0282 | 1.4752 | 2.4603 | 1.9585 | 2.2256 | 1.9097 | 4.9825 | 2.2966 | 3.127 | 2.5715 | 7.2659 | 3.3257 | 4.3606
852 | 1.2574 | 3.4525 | 1.5482 | 2.033 | 1.479 | 2.4656 | 1.9635 | 2.2312 | 1.9144 | 4.99 | 2.3012 | 3.134 | 2.578 | 7.2768 | 3.334 | 4.3712
853 | 1.2603 | 3.4576 | 1.5519 | 2.0377 | 1.4828 | 2.4709 | 1.9684 | 2.2368 | 1.9191 | 4.9975 | 2.3059 | 3.141 | 2.5845 | 7.2877 | 3.3422 | 4.3818
854 | 1.2632 | 3.4627 | 1.5555 | 2.0425 | 1.4866 | 2.4762 | 1.9733 | 2.2424 | 1.9238 | 5.005 | 2.3105 | 3.148 | 2.591 | 7.2986 | 3.3504 | 4.3924
855 | 1.2661 | 3.4678 | 1.5591 | 2.0473 | 1.4904 | 2.4815 | 1.9782 | 2.248 | 1.9285 | 5.0125 | 2.3151 | 3.155 | 2.5975 | 7.3095 | 3.3586 | 4.403
856 | 1.2691 | 3.4729 | 1.5627 | 2.052 | 1.4942 | 2.4868 | 1.9832 | 2.2536 | 1.9332 | 5.02 | 2.3197 | 3.162 | 2.604 | 7.3204 | 3.3669 | 4.4136
857 | 1.272 | 3.478 | 1.5663 | 2.0568 | 1.498 | 2.4921 | 1.9881 | 2.2592 | 1.9379 | 5.0275 | 2.3243 | 3.169 | 2.6105 | 7.3313 | 3.3751 | 4.4242
858 | 1.2749 | 3.4831 | 1.57 | 2.0615 | 1.5018 | 2.4974 | 1.993 | 2.2648 | 1.9426 | 5.035 | 2.329 | 3.176 | 2.617 | 7.3422 | 3.3833 | 4.4348
859 | 1.2779 | 3.4882 | 1.5736 | 2.0663 | 1.5056 | 2.5027 | 1.998 | 2.2704 | 1.9473 | 5.0425 | 2.3336 | 3.183 | 2.6235 | 7.3531 | 3.3916 | 4.4454
860 | 1.2808 | 3.4933 | 1.5772 | 2.071 | 1.5094 | 2.508 | 2.0029 | 2.276 | 1.952 | 5.05 | 2.3382 | 3.19 | 2.63 | 7.364 | 3.3998 | 4.456
861 | 1.2837 | 3.4984 | 1.5808 | 2.0758 | 1.5132 | 2.5133 | 2.0078 | 2.2816 | 1.9567 | 5.0575 | 2.3428 | 3.197 | 2.6365 | 7.3749 | 3.408 | 4.4666
862 | 1.2867 | 3.5035 | 1.5844 | 2.0805 | 1.517 | 2.5186 | 2.0127 | 2.2872 | 1.9614 | 5.065 | 2.3474 | 3.204 | 2.643 | 7.3858 | 3.4163 | 4.4772
863 | 1.2896 | 3.5086 | 1.5881 | 2.0853 | 1.5208 | 2.5239 | 2.0177 | 2.2928 | 1.9661 | 5.0725 | 2.3521 | 3.211 | 2.6495 | 7.3967 | 3.4245 | 4.4878
864 | 1.2925 | 3.5137 | 1.5917 | 2.09 | 1.5246 | 2.5292 | 2.0226 | 2.2984 | 1.9708 | 5.08 | 2.3567 | 3.218 | 2.656 | 7.4076 | 3.4327 | 4.4984
865 | 1.2954 | 3.5188 | 1.5953 | 2.0947 | 1.5284 | 2.5345 | 2.0275 | 2.304 | 1.9755 | 5.0875 | 2.3613 | 3.225 | 2.6625 | 7.4185 | 3.4409 | 4.509
866 | 1.2984 | 3.5239 | 1.5989 | 2.0995 | 1.5322 | 2.5398 | 2.0324 | 2.3096 | 1.9802 | 5.095 | 2.3659 | 3.232 | 2.669 | 7.4294 | 3.4492 | 4.5196
867 | 1.3013 | 3.529 | 1.6025 | 2.1042 | 1.5359 | 2.5451 | 2.0374 | 2.3152 | 1.9849 | 5.1025 | 2.3705 | 3.239 | 2.6755 | 7.4403 | 3.4574 | 4.5302
868 | 1.3042 | 3.5341 | 1.6062 | 2.109 | 1.5397 | 2.5504 | 2.0423 | 2.3208 | 1.9896 | 5.11 | 2.3752 | 3.246 | 2.682 | 7.4512 | 3.4656 | 4.5408
869 | 1.3072 | 3.5392 | 1.6098 | 2.1138 | 1.5435 | 2.5557 | 2.0472 | 2.3264 | 1.9943 | 5.1175 | 2.3798 | 3.253 | 2.6885 | 7.4621 | 3.4739 | 4.5514
870 | 1.3101 | 3.5443 | 1.6134 | 2.1185 | 1.5473 | 2.561 | 2.0522 | 2.332 | 1.999 | 5.125 | 2.3844 | 3.26 | 2.695 | 7.473 | 3.4821 | 4.562
871 | 1.313 | 3.5494 | 1.617 | 2.1233 | 1.5511 | 2.5663 | 2.0571 | 2.3376 | 2.0037 | 5.1325 | 2.389 | 3.267 | 2.7015 | 7.4839 | 3.4903 | 4.5726
872 | 1.316 | 3.5545 | 1.6206 | 2.128 | 1.5549 | 2.5716 | 2.062 | 2.3432 | 2.0084 | 5.14 | 2.3936 | 3.274 | 2.708 | 7.4948 | 3.4986 | 4.5832
873 | 1.3189 | 3.5596 | 1.6243 | 2.1328 | 1.5587 | 2.5769 | 2.0669 | 2.3488 | 2.0131 | 5.1475 | 2.3983 | 3.281 | 2.7145 | 7.5057 | 3.5068 | 4.5938
874 | 1.3218 | 3.5647 | 1.6279 | 2.1375 | 1.5625 | 2.5822 | 2.0719 | 2.3544 | 2.0178 | 5.155 | 2.4029 | 3.288 | 2.721 | 7.5166 | 3.515 | 4.6044
875 | 1.3247 | 3.5698 | 1.6315 | 2.1423 | 1.5663 | 2.5875 | 2.0768 | 2.36 | 2.0225 | 5.1625 | 2.4075 | 3.295 | 2.7275 | 7.5275 | 3.5232 | 4.615
876 | 1.3277 | 3.5749 | 1.6351 | 2.147 | 1.5701 | 2.5928 | 2.0817 | 2.3656 | 2.0272 | 5.17 | 2.4121 | 3.302 | 2.734 | 7.5384 | 3.5315 | 4.6256
877 | 1.3306 | 3.58 | 1.6387 | 2.1518 | 1.5739 | 2.5981 | 2.0867 | 2.3712 | 2.0319 | 5.1775 | 2.4167 | 3.309 | 2.7405 | 7.5493 | 3.5397 | 4.6362
878 | 1.3335 | 3.5851 | 1.6424 | 2.1565 | 1.5777 | 2.6034 | 2.0916 | 2.3768 | 2.0366 | 5.185 | 2.4214 | 3.316 | 2.747 | 7.5602 | 3.5479 | 4.6468
879 | 1.3365 | 3.5902 | 1.646 | 2.1612 | 1.5815 | 2.6087 | 2.0965 | 2.3824 | 2.0413 | 5.1925 | 2.426 | 3.323 | 2.7535 | 7.5711 | 3.5562 | 4.6574
880 | 1.3394 | 3.5953 | 1.6496 | 2.166 | 1.5853 | 2.614 | 2.1014 | 2.388 | 2.046 | 5.2 | 2.4306 | 3.33 | 2.76 | 7.582 | 3.5644 | 4.668
881 | 1.3423 | 3.6004 | 1.6532 | 2.1707 | 1.5891 | 2.6193 | 2.1064 | 2.3936 | 2.0507 | 5.2075 | 2.4352 | 3.337 | 2.7665 | 7.5929 | 3.5726 | 4.6786
882 | 1.3453 | 3.6055 | 1.6568 | 2.1755 | 1.5929 | 2.6246 | 2.1113 | 2.3992 | 2.0554 | 5.215 | 2.4398 | 3.344 | 2.773 | 7.6038 | 3.5809 | 4.6892
883 | 1.3482 | 3.6106 | 1.6605 | 2.1803 | 1.5967 | 2.6299 | 2.1162 | 2.4048 | 2.0601 | 5.2225 | 2.4445 | 3.351 | 2.7795 | 7.6147 | 3.5891 | 4.6998
884 | 1.3511 | 3.6157 | 1.6641 | 2.185 | 1.6005 | 2.6352 | 2.1212 | 2.4104 | 2.0648 | 5.23 | 2.4491 | 3.358 | 2.786 | 7.6256 | 3.5973 | 4.7104
885 | 1.354 | 3.6208 | 1.6677 | 2.1898 | 1.6043 | 2.6405 | 2.1261 | 2.416 | 2.0695 | 5.2375 | 2.4537 | 3.365 | 2.7925 | 7.6365 | 3.6056 | 4.721
886 | 1.357 | 3.6259 | 1.6713 | 2.1945 | 1.6081 | 2.6458 | 2.131 | 2.4216 | 2.0742 | 5.245 | 2.4583 | 3.372 | 2.799 | 7.6474 | 3.6138 | 4.7316
887 | 1.3599 | 3.631 | 1.6749 | 2.1993 | 1.6119 | 2.6511 | 2.1359 | 2.4272 | 2.0789 | 5.2525 | 2.4629 | 3.379 | 2.8055 | 7.6583 | 3.622 | 4.7422
888 | 1.3628 | 3.6361 | 1.6786 | 2.204 | 1.6157 | 2.6564 | 2.1409 | 2.4328 | 2.0836 | 5.26 | 2.4676 | 3.386 | 2.812 | 7.6692 | 3.6302 | 4.7528
889 | 1.3658 | 3.6412 | 1.6822 | 2.2088 | 1.6195 | 2.6617 | 2.1458 | 2.4384 | 2.0883 | 5.2675 | 2.4722 | 3.393 | 2.8185 | 7.6801 | 3.6385 | 4.7634
890 | 1.3687 | 3.6463 | 1.6858 | 2.2135 | 1.6233 | 2.667 | 2.1507 | 2.444 | 2.093 | 5.275 | 2.4768 | 3.4 | 2.825 | 7.691 | 3.6467 | 4.774
891 | 1.3716 | 3.6514 | 1.6894 | 2.2183 | 1.6271 | 2.6723 | 2.1556 | 2.4496 | 2.0977 | 5.2825 | 2.4814 | 3.407 | 2.8315 | 7.7019 | 3.6549 | 4.7846
892 | 1.3746 | 3.6565 | 1.693 | 2.223 | 1.6309 | 2.6776 | 2.1606 | 2.4552 | 2.1024 | 5.29 | 2.486 | 3.414 | 2.838 | 7.7128 | 3.6632 | 4.7952
893 | 1.3775 | 3.6616 | 1.6967 | 2.2277 | 1.6347 | 2.6829 | 2.1655 | 2.4608 | 2.1071 | 5.2975 | 2.4907 | 3.421 | 2.8445 | 7.7237 | 3.6714 | 4.8058
894 | 1.3804 | 3.6667 | 1.7003 | 2.2325 | 1.6385 | 2.6882 | 2.1704 | 2.4664 | 2.1118 | 5.305 | 2.4953 | 3.428 | 2.851 | 7.7346 | 3.6796 | 4.8164
895 | 1.3833 | 3.6718 | 1.7039 | 2.2372 | 1.6423 | 2.6935 | 2.1754 | 2.472 | 2.1165 | 5.3125 | 2.4999 | 3.435 | 2.8575 | 7.7455 | 3.6879 | 4.827
896 | 1.3863 | 3.6769 | 1.7075 | 2.242 | 1.6461 | 2.6988 | 2.1803 | 2.4776 | 2.1212 | 5.32 | 2.5045 | 3.442 | 2.864 | 7.7564 | 3.6961 | 4.8376
897 | 1.3892 | 3.682 | 1.7111 | 2.2468 | 1.6499 | 2.7041 | 2.1852 | 2.4832 | 2.1259 | 5.3275 | 2.5091 | 3.449 | 2.8705 | 7.7673 | 3.7043 | 4.8482
898 | 1.3921 | 3.6871 | 1.7148 | 2.2515 | 1.6537 | 2.7094 | 2.1901 | 2.4888 | 2.1306 | 5.335 | 2.5138 | 3.456 | 2.877 | 7.7782 | 3.7125 | 4.8588
899 | 1.3951 | 3.6922 | 1.7184 | 2.2563 | 1.6575 | 2.7147 | 2.1951 | 2.4944 | 2.1353 | 5.3425 | 2.5184 | 3.463 | 2.8835 | 7.7891 | 3.7208 | 4.8694
900 | 1.398 | 3.6973 | 1.722 | 2.261 | 1.6613 | 2.72 | 2.2 | 2.5 | 2.14 | 5.35 | 2.523 | 3.47 | 2.89 | 7.8 | 3.729 | 4.88
901 | 1.4013 | 3.7027 | 1.726 | 2.2663 | 1.6651 | 2.7265 | 2.2055 | 2.5062 | 2.1465 | 5.3587 | 2.5297 | 3.4787 | 2.8981 | 7.8127 | 3.7386 | 4.8921
902 | 1.4046 | 3.7081 | 1.7301 | 2.2716 | 1.6689 | 2.733 | 2.2109 | 2.5124 | 2.153 | 5.3674 | 2.5365 | 3.4874 | 2.9062 | 7.8254 | 3.7482 | 4.9042
903 | 1.4078 | 3.7136 | 1.7341 | 2.2769 | 1.6727 | 2.7395 | 2.2164 | 2.5186 | 2.1596 | 5.3761 | 2.5433 | 3.4961 | 2.9143 | 7.8381 | 3.7578 | 4.9163
904 | 1.4111 | 3.719 | 1.7381 | 2.2822 | 1.6765 | 2.746 | 2.2218 | 2.5248 | 2.1661 | 5.3848 | 2.55 | 3.5048 | 2.9224 | 7.8508 | 3.7674 | 4.9284
905 | 1.4144 | 3.7244 | 1.7422 | 2.2875 | 1.6803 | 2.7525 | 2.2273 | 2.531 | 2.1726 | 5.3935 | 2.5568 | 3.5135 | 2.9305 | 7.8635 | 3.7771 | 4.9405
906 | 1.4177 | 3.7298 | 1.7462 | 2.2928 | 1.6841 | 2.759 | 2.2327 | 2.5372 | 2.1791 | 5.4022 | 2.5635 | 3.5222 | 2.9386 | 7.8762 | 3.7867 | 4.9526
907 | 1.421 | 3.7352 | 1.7502 | 2.2981 | 1.6878 | 2.7655 | 2.2382 | 2.5434 | 2.1856 | 5.4109 | 2.5703 | 3.5309 | 2.9467 | 7.8889 | 3.7963 | 4.9647
908 | 1.4242 | 3.7406 | 1.7542 | 2.3034 | 1.6916 | 2.772 | 2.2436 | 2.5496 | 2.1922 | 5.4196 | 2.577 | 3.5396 | 2.9548 | 7.9016 | 3.8059 | 4.9768
909 | 1.4275 | 3.746 | 1.7583 | 2.3087 | 1.6954 | 2.7785 | 2.2491 | 2.5558 | 2.1987 | 5.4283 | 2.5838 | 3.5483 | 2.9629 | 7.9143 | 3.8155 | 4.9889
910 | 1.4308 | 3.7515 | 1.7623 | 2.314 | 1.6992 | 2.785 | 2.2546 | 2.562 | 2.2052 | 5.437 | 2.5905 | 3.557 | 2.971 | 7.927 | 3.8251 | 5.001
911 | 1.4341 | 3.7569 | 1.7663 | 2.3193 | 1.703 | 2.7915 | 2.26 | 2.5682 | 2.2117 | 5.4457 | 2.5973 | 3.5657 | 2.9791 | 7.9397 | 3.8347 | 5.0131
912 | 1.4374 | 3.7623 | 1.7704 | 2.3246 | 1.7068 | 2.798 | 2.2655 | 2.5744 | 2.2182 | 5.4544 | 2.604 | 3.5744 | 2.9872 | 7.9524 | 3.8443 | 5.0252
913 | 1.4406 | 3.7677 | 1.7744 | 2.3299 | 1.7106 | 2.8045 | 2.2709 | 2.5806 | 2.2248 | 5.4631 | 2.6107 | 3.5831 | 2.9953 | 7.9651 | 3.8539 | 5.0373
914 | 1.4439 | 3.7731 | 1.7784 | 2.3352 | 1.7144 | 2.811 | 2.2764 | 2.5868 | 2.2313 | 5.4718 | 2.6175 | 3.5918 | 3.0034 | 7.9778 | 3.8635 | 5.0494
915 | 1.4472 | 3.7785 | 1.7824 | 2.3405 | 1.7182 | 2.8175 | 2.2818 | 2.593 | 2.2378 | 5.4805 | 2.6242 | 3.6005 | 3.0115 | 7.9905 | 3.8732 | 5.0615
916 | 1.4505 | 3.7839 | 1.7865 | 2.3458 | 1.722 | 2.824 | 2.2873 | 2.5992 | 2.2443 | 5.4892 | 2.631 | 3.6092 | 3.0196 | 8.0032 | 3.8828 | 5.0736
917 | 1.4538 | 3.7893 | 1.7905 | 2.3511 | 1.7258 | 2.8305 | 2.2928 | 2.6054 | 2.2508 | 5.4979 | 2.6378 | 3.6179 | 3.0277 | 8.0159 | 3.8924 | 5.0857
918 | 1.457 | 3.7948 | 1.7945 | 2.3564 | 1.7296 | 2.837 | 2.2982 | 2.6116 | 2.2574 | 5.5066 | 2.6445 | 3.6266 | 3.0358 | 8.0286 | 3.902 | 5.0978
919 | 1.4603 | 3.8002 | 1.7986 | 2.3617 | 1.7334 | 2.8435 | 2.3037 | 2.6178 | 2.2639 | 5.5153 | 2.6513 | 3.6353 | 3.0439 | 8.0413 | 3.9116 | 5.1099
920 | 1.4636 | 3.8056 | 1.8026 | 2.367 | 1.7372 | 2.85 | 2.3091 | 2.624 | 2.2704 | 5.524 | 2.658 | 3.644 | 3.052 | 8.054 | 3.9212 | 5.122
921 | 1.4669 | 3.811 | 1.8066 | 2.3723 | 1.741 | 2.8565 | 2.3146 | 2.6302 | 2.2769 | 5.5327 | 2.6648 | 3.6527 | 3.0601 | 8.0667 | 3.9308 | 5.1341
922 | 1.4702 | 3.8164 | 1.8107 | 2.3776 | 1.7448 | 2.863 | 2.32 | 2.6364 | 2.2834 | 5.5414 | 2.6715 | 3.6614 | 3.0682 | 8.0794 | 3.9404 | 5.1462
923 | 1.4734 | 3.8218 | 1.8147 | 2.3829 | 1.7486 | 2.8695 | 2.3255 | 2.6426 | 2.29 | 5.5501 | 2.6783 | 3.6701 | 3.0763 | 8.0921 | 3.95 | 5.1583
924 | 1.4767 | 3.8272 | 1.8187 | 2.3882 | 1.7524 | 2.876 | 2.3309 | 2.6488 | 2.2965 | 5.5588 | 2.685 | 3.6788 | 3.0844 | 8.1048 | 3.9596 | 5.1704
925 | 1.48 | 3.8327 | 1.8228 | 2.3935 | 1.7562 | 2.8825 | 2.3364 | 2.655 | 2.303 | 5.5675 | 2.6917 | 3.6875 | 3.0925 | 8.1175 | 3.9693 | 5.1825
926 | 1.4833 | 3.8381 | 1.8268 | 2.3988 | 1.76 | 2.889 | 2.3419 | 2.6612 | 2.3095 | 5.5762 | 2.6985 | 3.6962 | 3.1006 | 8.1302 | 3.9789 | 5.1946
927 | 1.4866 | 3.8435 | 1.8308 | 2.4041 | 1.7656 | 2.8955 | 2.3473 | 2.6674 | 2.316 | 5.5849 | 2.7052 | 3.7049 | 3.1087 | 8.1429 | 3.9885 | 5.2067
928 | 1.4898 | 3.8489 | 1.8348 | 2.4094 | 1.7713 | 2.902 | 2.3528 | 2.6736 | 2.3226 | 5.5936 | 2.712 | 3.7136 | 3.1168 | 8.1556 | 3.9981 | 5.2188
929 | 1.4931 | 3.8543 | 1.8389 | 2.4147 | 1.7769 | 2.9085 | 2.3582 | 2.6798 | 2.3291 | 5.6023 | 2.7188 | 3.7223 | 3.1249 | 8.1683 | 4.0077 | 5.2309
930 | 1.4964 | 3.8597 | 1.8429 | 2.42 | 1.7826 | 2.915 | 2.3637 | 2.686 | 2.3356 | 5.611 | 2.7255 | 3.731 | 3.133 | 8.181 | 4.0173 | 5.243
931 | 1.4997 | 3.8651 | 1.8469 | 2.4253 | 1.7882 | 2.9215 | 2.3691 | 2.6922 | 2.3421 | 5.6197 | 2.7323 | 3.7397 | 3.1411 | 8.1937 | 4.0269 | 5.2551
932 | 1.503 | 3.8705 | 1.851 | 2.4306 | 1.7939 | 2.928 | 2.3746 | 2.6984 | 2.3486 | 5.6284 | 2.739 | 3.7484 | 3.1492 | 8.2064 | 4.0365 | 5.2672
933 | 1.5062 | 3.876 | 1.855 | 2.4359 | 1.7995 | 2.9345 | 2.38 | 2.7046 | 2.3552 | 5.6371 | 2.7458 | 3.7571 | 3.1573 | 8.2191 | 4.0461 | 5.2793
934 | 1.5095 | 3.8814 | 1.859 | 2.4412 | 1.8052 | 2.941 | 2.3855 | 2.7108 | 2.3617 | 5.6458 | 2.7525 | 3.7658 | 3.1654 | 8.2318 | 4.0557 | 5.2914
935 | 1.5128 | 3.8868 | 1.863 | 2.4465 | 1.8108 | 2.9475 | 2.391 | 2.717 | 2.3682 | 5.6545 | 2.7593 | 3.7745 | 3.1735 | 8.2445 | 4.0654 | 5.3035
936 | 1.5161 | 3.8922 | 1.8671 | 2.4518 | 1.8164 | 2.954 | 2.3964 | 2.7232 | 2.3747 | 5.6632 | 2.766 | 3.7832 | 3.1816 | 8.2572 | 4.075 | 5.3156
937 | 1.5194 | 3.8976 | 1.8711 | 2.4571 | 1.8221 | 2.9605 | 2.4019 | 2.7294 | 2.3812 | 5.6719 | 2.7728 | 3.7919 | 3.1897 | 8.2699 | 4.0846 | 5.3277
938 | 1.5226 | 3.903 | 1.8751 | 2.4624 | 1.8277 | 2.967 | 2.4073 | 2.7356 | 2.3878 | 5.6806 | 2.7795 | 3.8006 | 3.1978 | 8.2826 | 4.0942 | 5.3398
939 | 1.5259 | 3.9084 | 1.8792 | 2.4677 | 1.8334 | 2.9735 | 2.4128 | 2.7418 | 2.3943 | 5.6893 | 2.7862 | 3.8093 | 3.2059 | 8.2953 | 4.1038 | 5.3519
940 | 1.5292 | 3.9139 | 1.8832 | 2.473 | 1.839 | 2.98 | 2.4182 | 2.748 | 2.4008 | 5.698 | 2.793 | 3.818 | 3.214 | 8.308 | 4.1134 | 5.364
941 | 1.5325 | 3.9193 | 1.8872 | 2.4783 | 1.8447 | 2.9865 | 2.4237 | 2.7542 | 2.4073 | 5.7067 | 2.7997 | 3.8267 | 3.2221 | 8.3207 | 4.123 | 5.3761
942 | 1.5358 | 3.9247 | 1.8913 | 2.4836 | 1.8503 | 2.993 | 2.4292 | 2.7604 | 2.4138 | 5.7154 | 2.8065 | 3.8354 | 3.2302 | 8.3334 | 4.1326 | 5.3882
943 | 1.539 | 3.9301 | 1.8953 | 2.4889 | 1.8559 | 2.9995 | 2.4346 | 2.7666 | 2.4204 | 5.7241 | 2.8133 | 3.8441 | 3.2383 | 8.3461 | 4.1422 | 5.4003
944 | 1.5423 | 3.9355 | 1.8993 | 2.4942 | 1.8616 | 3.006 | 2.4401 | 2.7728 | 2.4269 | 5.7328 | 2.82 | 3.8528 | 3.2464 | 8.3588 | 4.1518 | 5.4124
945 | 1.5456 | 3.9409 | 1.9034 | 2.4995 | 1.8672 | 3.0125 | 2.4455 | 2.779 | 2.4334 | 5.7415 | 2.8268 | 3.8615 | 3.2545 | 8.3715 | 4.1615 | 5.4245
946 | 1.5489 | 3.9463 | 1.9074 | 2.5048 | 1.8729 | 3.019 | 2.451 | 2.7852 | 2.4399 | 5.7502 | 2.8335 | 3.8702 | 3.2626 | 8.3842 | 4.1711 | 5.4366
947 | 1.5522 | 3.9518 | 1.9114 | 2.5101 | 1.8785 | 3.0255 | 2.4564 | 2.7914 | 2.4464 | 5.7589 | 2.8403 | 3.8789 | 3.2707 | 8.3969 | 4.1807 | 5.4487
948 | 1.5554 | 3.9572 | 1.9154 | 2.5154 | 1.8842 | 3.032 | 2.4619 | 2.7976 | 2.453 | 5.7676 | 2.847 | 3.8876 | 3.2788 | 8.4096 | 4.1903 | 5.4608
949 | 1.5587 | 3.9626 | 1.9195 | 2.5207 | 1.8898 | 3.0385 | 2.4673 | 2.8038 | 2.4595 | 5.7763 | 2.8538 | 3.8963 | 3.2869 | 8.4223 | 4.1999 | 5.4729
950 | 1.562 | 3.968 | 1.9235 | 2.526 | 1.8955 | 3.045 | 2.4728 | 2.81 | 2.466 | 5.785 | 2.8605 | 3.905 | 3.295 | 8.435 | 4.2095 | 5.485
951 | 1.5653 | 3.9734 | 1.9275 | 2.5313 | 1.9011 | 3.0515 | 2.4783 | 2.8162 | 2.4725 | 5.7937 | 2.8672 | 3.9137 | 3.3031 | 8.4477 | 4.2191 | 5.4971
952 | 1.5686 | 3.9788 | 1.9316 | 2.5366 | 1.9067 | 3.058 | 2.4837 | 2.8224 | 2.479 | 5.8024 | 2.874 | 3.9224 | 3.3112 | 8.4604 | 4.2287 | 5.5092
953 | 1.5718 | 3.9842 | 1.9356 | 2.5419 | 1.9124 | 3.0645 | 2.4892 | 2.8286 | 2.4856 | 5.8111 | 2.8807 | 3.9311 | 3.3193 | 8.4731 | 4.2383 | 5.5213
954 | 1.5751 | 3.9896 | 1.9396 | 2.5472 | 1.918 | 3.071 | 2.4946 | 2.8348 | 2.4921 | 5.8198 | 2.8875 | 3.9398 | 3.3274 | 8.4858 | 4.2479 | 5.5334
955 | 1.5784 | 3.9951 | 1.9436 | 2.5525 | 1.9237 | 3.0775 | 2.5001 | 2.841 | 2.4986 | 5.8285 | 2.8942 | 3.9485 | 3.3355 | 8.4985 | 4.2576 | 5.5455
956 | 1.5817 | 4.0005 | 1.9477 | 2.5578 | 1.9293 | 3.084 | 2.5055 | 2.8472 | 2.5051 | 5.8372 | 2.901 | 3.9572 | 3.3436 | 8.5112 | 4.2672 | 5.5576
957 | 1.585 | 4.0059 | 1.9517 | 2.5631 | 1.935 | 3.0905 | 2.511 | 2.8534 | 2.5116 | 5.8459 | 2.9078 | 3.9659 | 3.3517 | 8.5239 | 4.2768 | 5.5697
958 | 1.5882 | 4.0113 | 1.9557 | 2.5684 | 1.9406 | 3.097 | 2.5164 | 2.8596 | 2.5182 | 5.8546 | 2.9145 | 3.9746 | 3.3598 | 8.5366 | 4.2864 | 5.5818
959 | 1.5915 | 4.0167 | 1.9598 | 2.5737 | 1.9462 | 3.1035 | 2.5219 | 2.8658 | 2.5247 | 5.8633 | 2.9213 | 3.9833 | 3.3679 | 8.5493 | 4.296 | 5.5939
960 | 1.5948 | 4.0221 | 1.9638 | 2.579 | 1.9519 | 3.11 | 2.5274 | 2.872 | 2.5312 | 5.872 | 2.928 | 3.992 | 3.376 | 8.562 | 4.3056 | 5.606
961 | 1.5981 | 4.0275 | 1.9678 | 2.5843 | 1.9575 | 3.1165 | 2.5328 | 2.8782 | 2.5377 | 5.8807 | 2.9348 | 4.0007 | 3.3841 | 8.5747 | 4.3152 | 5.6181
962 | 1.6014 | 4.033 | 1.9719 | 2.5896 | 1.9632 | 3.123 | 2.5383 | 2.8844 | 2.5442 | 5.8894 | 2.9415 | 4.0094 | 3.3922 | 8.5874 | 4.3248 | 5.6302
963 | 1.6046 | 4.0384 | 1.9759 | 2.5949 | 1.9688 | 3.1295 | 2.5437 | 2.8906 | 2.5508 | 5.8981 | 2.9482 | 4.0181 | 3.4003 | 8.6001 | 4.3344 | 5.6423
964 | 1.6079 | 4.0438 | 1.9799 | 2.6002 | 1.9745 | 3.136 | 2.5492 | 2.8968 | 2.5573 | 5.9068 | 2.955 | 4.0268 | 3.4084 | 8.6128 | 4.344 | 5.6544
965 | 1.6112 | 4.0492 | 1.984 | 2.6055 | 1.9801 | 3.1425 | 2.5546 | 2.903 | 2.5638 | 5.9155 | 2.9617 | 4.0355 | 3.4165 | 8.6255 | 4.3537 | 5.6665
966 | 1.6145 | 4.0546 | 1.988 | 2.6108 | 1.9858 | 3.149 | 2.5601 | 2.9092 | 2.5703 | 5.9242 | 2.9685 | 4.0442 | 3.4246 | 8.6382 | 4.3633 | 5.6786
967 | 1.6178 | 4.06 | 1.992 | 2.6161 | 1.9914 | 3.1555 | 2.5656 | 2.9154 | 2.5768 | 5.9329 | 2.9752 | 4.0529 | 3.4327 | 8.6509 | 4.3729 | 5.6907
968 | 1.621 | 4.0654 | 1.996 | 2.6214 | 1.997 | 3.162 | 2.571 | 2.9216 | 2.5834 | 5.9416 | 2.982 | 4.0616 | 3.4408 | 8.6636 | 4.3825 | 5.7028
969 | 1.6243 | 4.0708 | 2.0001 | 2.6267 | 2.0027 | 3.1685 | 2.5765 | 2.9278 | 2.5899 | 5.9503 | 2.9888 | 4.0703 | 3.4489 | 8.6763 | 4.3921 | 5.7149
970 | 1.6276 | 4.0763 | 2.0041 | 2.632 | 2.0083 | 3.175 | 2.5819 | 2.934 | 2.5964 | 5.959 | 2.9955 | 4.079 | 3.457 | 8.689 | 4.4017 | 5.727
971 | 1.6309 | 4.0817 | 2.0081 | 2.6373 | 2.014 | 3.1815 | 2.5874 | 2.9402 | 2.6029 | 5.9677 | 3.0023 | 4.0877 | 3.4651 | 8.7017 | 4.4113 | 5.7391
972 | 1.6342 | 4.0871 | 2.0122 | 2.6426 | 2.0196 | 3.188 | 2.5928 | 2.9464 | 2.6094 | 5.9764 | 3.009 | 4.0964 | 3.4732 | 8.7144 | 4.4209 | 5.7512
973 | 1.6374 | 4.0925 | 2.0162 | 2.6479 | 2.0253 | 3.1945 | 2.5983 | 2.9526 | 2.616 | 5.9851 | 3.0158 | 4.1051 | 3.4813 | 8.7271 | 4.4305 | 5.7633
974 | 1.6407 | 4.0979 | 2.0202 | 2.6532 | 2.0309 | 3.201 | 2.6037 | 2.9588 | 2.6225 | 5.9938 | 3.0225 | 4.1138 | 3.4894 | 8.7398 | 4.4401 | 5.7754
975 | 1.644 | 4.1033 | 2.0242 | 2.6585 | 2.0365 | 3.2075 | 2.6092 | 2.965 | 2.629 | 6.0025 | 3.0293 | 4.1225 | 3.4975 | 8.7525 | 4.4497 | 5.7875
976 | 1.6473 | 4.1087 | 2.0283 | 2.6638 | 2.0422 | 3.214 | 2.6147 | 2.9712 | 2.6355 | 6.0112 | 3.036 | 4.1312 | 3.5056 | 8.7652 | 4.4594 | 5.7996
977 | 1.6506 | 4.1142 | 2.0323 | 2.6691 | 2.0478 | 3.2205 | 2.6201 | 2.9774 | 2.642 | 6.0199 | 3.0427 | 4.1399 | 3.5137 | 8.7779 | 4.469 | 5.8117
978 | 1.6538 | 4.1196 | 2.0363 | 2.6744 | 2.0535 | 3.227 | 2.6256 | 2.9836 | 2.6486 | 6.0286 | 3.0495 | 4.1486 | 3.5218 | 8.7906 | 4.4786 | 5.8238
979 | 1.6571 | 4.125 | 2.0404 | 2.6797 | 2.0591 | 3.2335 | 2.631 | 2.9898 | 2.6551 | 6.0373 | 3.0562 | 4.1573 | 3.5299 | 8.8033 | 4.4882 | 5.8359
980 | 1.6604 | 4.1304 | 2.0444 | 2.685 | 2.0648 | 3.24 | 2.6365 | 2.996 | 2.6616 | 6.046 | 3.063 | 4.166 | 3.538 | 8.816 | 4.4978 | 5.848
981 | 1.6637 | 4.1358 | 2.0484 | 2.6903 | 2.0704 | 3.2465 | 2.6419 | 3.0022 | 2.6681 | 6.0547 | 3.0697 | 4.1747 | 3.5461 | 8.8287 | 4.5074 | 5.8601
982 | 1.667 | 4.1412 | 2.0525 | 2.6956 | 2.0761 | 3.253 | 2.6474 | 3.0084 | 2.6746 | 6.0634 | 3.0765 | 4.1834 | 3.5542 | 8.8414 | 4.517 | 5.8722
983 | 1.6702 | 4.1466 | 2.0565 | 2.7009 | 2.0817 | 3.2595 | 2.6528 | 3.0146 | 2.6812 | 6.0721 | 3.0833 | 4.1921 | 3.5623 | 8.8541 | 4.5266 | 5.8843
984 | 1.6735 | 4.1521 | 2.0605 | 2.7062 | 2.0873 | 3.266 | 2.6583 | 3.0208 | 2.6877 | 6.0808 | 3.09 | 4.2008 | 3.5704 | 8.8668 | 4.5362 | 5.8964
985 | 1.6768 | 4.1575 | 2.0646 | 2.7115 | 2.093 | 3.2725 | 2.6638 | 3.027 | 2.6942 | 6.0895 | 3.0968 | 4.2095 | 3.5785 | 8.8795 | 4.5459 | 5.9085
986 | 1.6801 | 4.1629 | 2.0686 | 2.7168 | 2.0986 | 3.279 | 2.6692 | 3.0332 | 2.7007 | 6.0982 | 3.1035 | 4.2182 | 3.5866 | 8.8922 | 4.5555 | 5.9206
987 | 1.6834 | 4.1683 | 2.0726 | 2.7221 | 2.1043 | 3.2855 | 2.6747 | 3.0394 | 2.7072 | 6.1069 | 3.1103 | 4.2269 | 3.5947 | 8.9049 | 4.5651 | 5.9327
988 | 1.6866 | 4.1737 | 2.0766 | 2.7274 | 2.1099 | 3.292 | 2.6801 | 3.0456 | 2.7138 | 6.1156 | 3.117 | 4.2356 | 3.6028 | 8.9176 | 4.5747 | 5.9448
989 | 1.6899 | 4.1791 | 2.0807 | 2.7327 | 2.1156 | 3.2985 | 2.6856 | 3.0518 | 2.7203 | 6.1243 | 3.1237 | 4.2443 | 3.6109 | 8.9303 | 4.5843 | 5.9569
990 | 1.6932 | 4.1845 | 2.0847 | 2.738 | 2.1212 | 3.305 | 2.691 | 3.058 | 2.7268 | 6.133 | 3.1305 | 4.253 | 3.619 | 8.943 | 4.5939 | 5.969
991 | 1.6965 | 4.1899 | 2.0887 | 2.7433 | 2.1268 | 3.3115 | 2.6965 | 3.0642 | 2.7333 | 6.1417 | 3.1372 | 4.2617 | 3.6271 | 8.9557 | 4.6035 | 5.9811
992 | 1.6998 | 4.1954 | 2.0928 | 2.7486 | 2.1325 | 3.318 | 2.702 | 3.0704 | 2.7398 | 6.1504 | 3.144 | 4.2704 | 3.6352 | 8.9684 | 4.6131 | 5.9932
993 | 1.703 | 4.2008 | 2.0968 | 2.7539 | 2.1381 | 3.3245 | 2.7074 | 3.0766 | 2.7464 | 6.1591 | 3.1507 | 4.2791 | 3.6433 | 8.9811 | 4.6227 | 6.0053
994 | 1.7063 | 4.2062 | 2.1008 | 2.7592 | 2.1438 | 3.331 | 2.7129 | 3.0828 | 2.7529 | 6.1678 | 3.1575 | 4.2878 | 3.6514 | 8.9938 | 4.6323 | 6.0174
995 | 1.7096 | 4.2116 | 2.1048 | 2.7645 | 2.1494 | 3.3375 | 2.7183 | 3.089 | 2.7594 | 6.1765 | 3.1643 | 4.2965 | 3.6595 | 9.0065 | 4.642 | 6.0295
996 | 1.7129 | 4.217 | 2.1089 | 2.7698 | 2.1551 | 3.344 | 2.7238 | 3.0952 | 2.7659 | 6.1852 | 3.171 | 4.3052 | 3.6676 | 9.0192 | 4.6516 | 6.0416
997 | 1.7162 | 4.2224 | 2.1129 | 2.7751 | 2.1607 | 3.3505 | 2.7292 | 3.1014 | 2.7724 | 6.1939 | 3.1778 | 4.3139 | 3.6757 | 9.0319 | 4.6612 | 6.0537
998 | 1.7194 | 4.2278 | 2.1169 | 2.7804 | 2.1664 | 3.357 | 2.7347 | 3.1076 | 2.779 | 6.2026 | 3.1845 | 4.3226 | 3.6838 | 9.0446 | 4.6708 | 6.0658
999 | 1.7227 | 4.2333 | 2.121 | 2.7857 | 2.172 | 3.3635 | 2.7401 | 3.1138 | 2.7855 | 6.2113 | 3.1913 | 4.3313 | 3.6919 | 9.0573 | 4.6804 | 6.0779
1000 | 1.726 | 4.2387 | 2.125 | 2.791 | 2.1776 | 3.37 | 2.7456 | 3.12 | 2.792 | 6.22 | 3.198 | 4.34 | 3.7 | 9.07 | 4.69 | 6.09
1001 | 1.7295 | 4.2453 | 2.1294 | 2.7967 | 2.1833 | 3.3778 | 2.7523 | 3.1276 | 2.7992 | 6.2302 | 3.2064 | 4.3489 | 3.7092 | 9.0842 | 4.7018 | 6.1035
1002 | 1.7331 | 4.2518 | 2.1337 | 2.8024 | 2.1889 | 3.3856 | 2.759 | 3.1352 | 2.8065 | 6.2404 | 3.2148 | 4.3578 | 3.7185 | 9.0984 | 4.7135 | 6.117
1003 | 1.7366 | 4.2584 | 2.1381 | 2.8082 | 2.1946 | 3.3934 | 2.7657 | 3.1428 | 2.8137 | 6.2506 | 3.2233 | 4.3666 | 3.7277 | 9.1126 | 4.7253 | 6.1305
1004 | 1.7402 | 4.265 | 2.1424 | 2.8139 | 2.2002 | 3.4012 | 2.7724 | 3.1504 | 2.821 | 6.2608 | 3.2317 | 4.3755 | 3.737 | 9.1268 | 4.737 | 6.144
1005 | 1.7437 | 4.2716 | 2.1468 | 2.8196 | 2.2059 | 3.409 | 2.779 | 3.158 | 2.8282 | 6.271 | 3.2401 | 4.3844 | 3.7462 | 9.141 | 4.7488 | 6.1575
1006 | 1.7472 | 4.2782 | 2.1512 | 2.8253 | 2.2115 | 3.4168 | 2.7857 | 3.1656 | 2.8354 | 6.2812 | 3.2485 | 4.3933 | 3.7554 | 9.1552 | 4.7606 | 6.171
1007 | 1.7508 | 4.2848 | 2.1555 | 2.831 | 2.2172 | 3.4246 | 2.7924 | 3.1732 | 2.8427 | 6.2914 | 3.2569 | 4.4022 | 3.7647 | 9.1694 | 4.7723 | 6.1845
1008 | 1.7543 | 4.2914 | 2.1599 | 2.8368 | 2.2228 | 3.4324 | 2.7991 | 3.1808 | 2.8499 | 6.3016 | 3.2654 | 4.411 | 3.7739 | 9.1836 | 4.7841 | 6.198
1009 | 1.7579 | 4.2979 | 2.1642 | 2.8425 | 2.2284 | 3.4402 | 2.8058 | 3.1884 | 2.8572 | 6.3118 | 3.2738 | 4.4199 | 3.7832 | 9.1978 | 4.7958 | 6.2115
1010 | 1.7614 | 4.3045 | 2.1686 | 2.8482 | 2.2341 | 3.448 | 2.8125 | 3.196 | 2.8644 | 6.322 | 3.2822 | 4.4288 | 3.7924 | 9.212 | 4.8076 | 6.225
1011 | 1.7649 | 4.3111 | 2.173 | 2.8539 | 2.2397 | 3.4558 | 2.8192 | 3.2036 | 2.8716 | 6.3322 | 3.2906 | 4.4377 | 3.8016 | 9.2262 | 4.8194 | 6.2385
1012 | 1.7685 | 4.3177 | 2.1773 | 2.8596 | 2.2454 | 3.4636 | 2.8259 | 3.2112 | 2.8789 | 6.3424 | 3.299 | 4.4466 | 3.8109 | 9.2404 | 4.8311 | 6.252
1013 | 1.772 | 4.3243 | 2.1817 | 2.8654 | 2.251 | 3.4714 | 2.8325 | 3.2188 | 2.8861 | 6.3526 | 3.3075 | 4.4554 | 3.8201 | 9.2546 | 4.8429 | 6.2655
1014 | 1.7756 | 4.3309 | 2.186 | 2.8711 | 2.2567 | 3.4792 | 2.8392 | 3.2264 | 2.8934 | 6.3628 | 3.3159 | 4.4643 | 3.8294 | 9.2688 | 4.8546 | 6.279
1015 | 1.7791 | 4.3375 | 2.1904 | 2.8768 | 2.2623 | 3.487 | 2.8459 | 3.234 | 2.9006 | 6.373 | 3.3243 | 4.4732 | 3.8386 | 9.283 | 4.8664 | 6.2925
1016 | 1.7826 | 4.3441 | 2.1948 | 2.8825 | 2.2679 | 3.4948 | 2.8526 | 3.2416 | 2.9078 | 6.3832 | 3.3327 | 4.4821 | 3.8478 | 9.2972 | 4.8782 | 6.306
1017 | 1.7862 | 4.3506 | 2.1991 | 2.8882 | 2.2736 | 3.5026 | 2.8593 | 3.2492 | 2.9151 | 6.3934 | 3.3411 | 4.491 | 3.8571 | 9.3114 | 4.8899 | 6.3195
1018 | 1.7897 | 4.3572 | 2.2035 | 2.894 | 2.2792 | 3.5104 | 2.866 | 3.2568 | 2.9223 | 6.4036 | 3.3496 | 4.4998 | 3.8663 | 9.3256 | 4.9017 | 6.333
1019 | 1.7933 | 4.3638 | 2.2078 | 2.8997 | 2.2849 | 3.5182 | 2.8727 | 3.2644 | 2.9296 | 6.4138 | 3.358 | 4.5087 | 3.8756 | 9.3398 | 4.9134 | 6.3465
1020 | 1.7968 | 4.3704 | 2.2122 | 2.9054 | 2.2905 | 3.526 | 2.8794 | 3.272 | 2.9368 | 6.424 | 3.3664 | 4.5176 | 3.8848 | 9.354 | 4.9252 | 6.36
1021 | 1.8003 | 4.377 | 2.2166 | 2.9111 | 2.2962 | 3.5338 | 2.886 | 3.2796 | 2.944 | 6.4342 | 3.3748 | 4.5265 | 3.894 | 9.3682 | 4.937 | 6.3735
1022 | 1.8039 | 4.3836 | 2.2209 | 2.9168 | 2.3018 | 3.5416 | 2.8927 | 3.2872 | 2.9513 | 6.4444 | 3.3832 | 4.5354 | 3.9033 | 9.3824 | 4.9487 | 6.387
1023 | 1.8074 | 4.3902 | 2.2253 | 2.9226 | 2.3075 | 3.5494 | 2.8994 | 3.2948 | 2.9585 | 6.4546 | 3.3917 | 4.5442 | 3.9125 | 9.3966 | 4.9605 | 6.4005
1024 | 1.811 | 4.3967 | 2.2296 | 2.9283 | 2.3131 | 3.5572 | 2.9061 | 3.3024 | 2.9658 | 6.4648 | 3.4001 | 4.5531 | 3.9218 | 9.4108 | 4.9722 | 6.414
1025 | 1.8145 | 4.4033 | 2.234 | 2.934 | 2.3187 | 3.565 | 2.9128 | 3.31 | 2.973 | 6.475 | 3.4085 | 4.562 | 3.931 | 9.425 | 4.984 | 6.4275
1026 | 1.818 | 4.4099 | 2.2384 | 2.9397 | 2.3244 | 3.5728 | 2.9195 | 3.3176 | 2.9802 | 6.4852 | 3.4169 | 4.5709 | 3.9402 | 9.4392 | 4.9958 | 6.441
1027 | 1.8216 | 4.4165 | 2.2427 | 2.9454 | 2.33 | 3.5806 | 2.9262 | 3.3252 | 2.9875 | 6.4954 | 3.4253 | 4.5798 | 3.9495 | 9.4534 | 5.0075 | 6.4545
1028 | 1.8251 | 4.4231 | 2.2471 | 2.9512 | 2.3357 | 3.5884 | 2.9329 | 3.3328 | 2.9947 | 6.5056 | 3.4338 | 4.5886 | 3.9587 | 9.4676 | 5.0193 | 6.468
1029 | 1.8287 | 4.4297 | 2.2514 | 2.9569 | 2.3413 | 3.5962 | 2.9396 | 3.3404 | 3.002 | 6.5158 | 3.4422 | 4.5975 | 3.968 | 9.4818 | 5.031 | 6.4815
1030 | 1.8322 | 4.4363 | 2.2558 | 2.9626 | 2.347 | 3.604 | 2.9462 | 3.348 | 3.0092 | 6.526 | 3.4506 | 4.6064 | 3.9772 | 9.496 | 5.0428 | 6.495
1031 | 1.8357 | 4.4429 | 2.2602 | 2.9683 | 2.3526 | 3.6118 | 2.9529 | 3.3556 | 3.0164 | 6.5362 | 3.459 | 4.6153 | 3.9864 | 9.5102 | 5.0546 | 6.5085
1032 | 1.8393 | 4.4494 | 2.2645 | 2.974 | 2.3582 | 3.6196 | 2.9596 | 3.3632 | 3.0237 | 6.5464 | 3.4674 | 4.6242 | 3.9957 | 9.5244 | 5.0663 | 6.522
1033 | 1.8428 | 4.456 | 2.2689 | 2.9798 | 2.3639 | 3.6274 | 2.9663 | 3.3708 | 3.0309 | 6.5566 | 3.4759 | 4.633 | 4.0049 | 9.5386 | 5.0781 | 6.5355
1034 | 1.8464 | 4.4626 | 2.2732 | 2.9855 | 2.3695 | 3.6352 | 2.973 | 3.3784 | 3.0382 | 6.5668 | 3.4843 | 4.6419 | 4.0142 | 9.5528 | 5.0898 | 6.549
1035 | 1.8499 | 4.4692 | 2.2776 | 2.9912 | 2.3752 | 3.643 | 2.9797 | 3.386 | 3.0454 | 6.577 | 3.4927 | 4.6508 | 4.0234 | 9.567 | 5.1016 | 6.5625
1036 | 1.8534 | 4.4758 | 2.282 | 2.9969 | 2.3808 | 3.6508 | 2.9864 | 3.3936 | 3.0526 | 6.5872 | 3.5011 | 4.6597 | 4.0326 | 9.5812 | 5.1134 | 6.576
1037 | 1.857 | 4.4824 | 2.2863 | 3.0026 | 2.3865 | 3.6586 | 2.9931 | 3.4012 | 3.0599 | 6.5974 | 3.5095 | 4.6686 | 4.0419 | 9.5954 | 5.1251 | 6.5895
1038 | 1.8605 | 4.489 | 2.2907 | 3.0084 | 2.3921 | 3.6664 | 2.9997 | 3.4088 | 3.0671 | 6.6076 | 3.518 | 4.6774 | 4.0511 | 9.6096 | 5.1369 | 6.603
1039 | 1.8641 | 4.4955 | 2.295 | 3.0141 | 2.3978 | 3.6742 | 3.0064 | 3.4164 | 3.0744 | 6.6178 | 3.5264 | 4.6863 | 4.0604 | 9.6238 | 5.1486 | 6.6165
1040 | 1.8676 | 4.5021 | 2.2994 | 3.0198 | 2.4034 | 3.682 | 3.0131 | 3.424 | 3.0816 | 6.628 | 3.5348 | 4.6952 | 4.0696 | 9.638 | 5.1604 | 6.63
1041 | 1.8711 | 4.5087 | 2.3038 | 3.0255 | 2.409 | 3.6898 | 3.0198 | 3.4316 | 3.0888 | 6.6382 | 3.5432 | 4.7041 | 4.0788 | 9.6522 | 5.1722 | 6.6435
1042 | 1.8747 | 4.5153 | 2.3081 | 3.0312 | 2.4147 | 3.6976 | 3.0265 | 3.4392 | 3.0961 | 6.6484 | 3.5516 | 4.713 | 4.0881 | 9.6664 | 5.1839 | 6.657
1043 | 1.8782 | 4.5219 | 2.3125 | 3.037 | 2.4203 | 3.7054 | 3.0332 | 3.4468 | 3.1033 | 6.6586 | 3.5601 | 4.7218 | 4.0973 | 9.6806 | 5.1957 | 6.6705
1044 | 1.8818 | 4.5285 | 2.3168 | 3.0427 | 2.426 | 3.7132 | 3.0399 | 3.4544 | 3.1106 | 6.6688 | 3.5685 | 4.7307 | 4.1066 | 9.6948 | 5.2074 | 6.684
1045 | 1.8853 | 4.5351 | 2.3212 | 3.0484 | 2.4316 | 3.721 | 3.0466 | 3.462 | 3.1178 | 6.679 | 3.5769 | 4.7396 | 4.1158 | 9.709 | 5.2192 | 6.6975
1046 | 1.8888 | 4.5417 | 2.3256 | 3.0541 | 2.4373 | 3.7288 | 3.0532 | 3.4696 | 3.125 | 6.6892 | 3.5853 | 4.7485 | 4.125 | 9.7232 | 5.231 | 6.711
1047 | 1.8924 | 4.5482 | 2.3299 | 3.0598 | 2.4429 | 3.7366 | 3.0599 | 3.4772 | 3.1323 | 6.6994 | 3.5937 | 4.7574 | 4.1343 | 9.7374 | 5.2427 | 6.7245
1048 | 1.8959 | 4.5548 | 2.3343 | 3.0656 | 2.4485 | 3.7444 | 3.0666 | 3.4848 | 3.1395 | 6.7096 | 3.6022 | 4.7662 | 4.1435 | 9.7516 | 5.2545 | 6.738
1049 | 1.8995 | 4.5614 | 2.3386 | 3.0713 | 2.4542 | 3.7522 | 3.0733 | 3.4924 | 3.1468 | 6.7198 | 3.6106 | 4.7751 | 4.1528 | 9.7658 | 5.2662 | 6.7515
1050 | 1.903 | 4.568 | 2.343 | 3.077 | 2.4598 | 3.76 | 3.08 | 3.5 | 3.154 | 6.73 | 3.619 | 4.784 | 4.162 | 9.78 | 5.278 | 6.765
1051 | 1.9067 | 4.5743 | 2.3476 | 3.083 | 2.4655 | 3.7697 | 3.0879 | 3.509 | 3.1619 | 6.7407 | 3.6294 | 4.7945 | 4.1727 | 9.7954 | 5.2903 | 6.7798
1052 | 1.9104 | 4.5805 | 2.3522 | 3.089 | 2.4711 | 3.7794 | 3.0958 | 3.518 | 3.1697 | 6.7515 | 3.6398 | 4.8051 | 4.1834 | 9.8108 | 5.3026 | 6.7947
1053 | 1.9142 | 4.5868 | 2.3567 | 3.095 | 2.4768 | 3.7892 | 3.1038 | 3.527 | 3.1776 | 6.7622 | 3.6501 | 4.8156 | 4.1942 | 9.8262 | 5.3149 | 6.8095
1054 | 1.9179 | 4.593 | 2.3613 | 3.101 | 2.4824 | 3.7989 | 3.1117 | 3.536 | 3.1854 | 6.773 | 3.6605 | 4.8262 | 4.2049 | 9.8416 | 5.3272 | 6.8244
1055 | 1.9216 | 4.5993 | 2.3659 | 3.107 | 2.4881 | 3.8086 | 3.1196 | 3.545 | 3.1933 | 6.7837 | 3.6709 | 4.8367 | 4.2156 | 9.857 | 5.3395 | 6.8392
1056 | 1.9253 | 4.6055 | 2.3705 | 3.113 | 2.4937 | 3.8183 | 3.1275 | 3.554 | 3.2012 | 6.7944 | 3.6813 | 4.8472 | 4.2263 | 9.8724 | 5.3518 | 6.854
1057 | 1.929 | 4.6118 | 2.3751 | 3.119 | 2.4993 | 3.828 | 3.1354 | 3.563 | 3.209 | 6.8052 | 3.6917 | 4.8578 | 4.237 | 9.8878 | 5.3641 | 6.8689
1058 | 1.9328 | 4.618 | 2.3796 | 3.125 | 2.505 | 3.8378 | 3.1434 | 3.572 | 3.2169 | 6.8159 | 3.702 | 4.8683 | 4.2478 | 9.9032 | 5.3764 | 6.8837
1059 | 1.9365 | 4.6243 | 2.3842 | 3.131 | 2.5106 | 3.8475 | 3.1513 | 3.581 | 3.2247 | 6.8267 | 3.7124 | 4.8789 | 4.2585 | 9.9186 | 5.3887 | 6.8986
1060 | 1.9402 | 4.6305 | 2.3888 | 3.137 | 2.5163 | 3.8572 | 3.1592 | 3.59 | 3.2326 | 6.8374 | 3.7228 | 4.8894 | 4.2692 | 9.934 | 5.401 | 6.9134
1061 | 1.9439 | 4.6368 | 2.3934 | 3.143 | 2.5219 | 3.8669 | 3.1671 | 3.599 | 3.2405 | 6.8481 | 3.7332 | 4.8999 | 4.2799 | 9.9494 | 5.4133 | 6.9282
1062 | 1.9476 | 4.643 | 2.398 | 3.149 | 2.5276 | 3.8766 | 3.175 | 3.608 | 3.2483 | 6.8589 | 3.7436 | 4.9105 | 4.2906 | 9.9648 | 5.4256 | 6.9431
1063 | 1.9514 | 4.6493 | 2.4025 | 3.155 | 2.5332 | 3.8864 | 3.183 | 3.617 | 3.2562 | 6.8696 | 3.7539 | 4.921 | 4.3014 | 9.9802 | 5.4379 | 6.9579
1064 | 1.9551 | 4.6555 | 2.4071 | 3.161 | 2.5388 | 3.8961 | 3.1909 | 3.626 | 3.264 | 6.8804 | 3.7643 | 4.9316 | 4.3121 | 9.9956 | 5.4502 | 6.9728
1065 | 1.9588 | 4.6618 | 2.4117 | 3.167 | 2.5445 | 3.9058 | 3.1988 | 3.635 | 3.2719 | 6.8911 | 3.7747 | 4.9421 | 4.3228 | 10.011 | 5.4625 | 6.9876
1066 | 1.9625 | 4.6681 | 2.4163 | 3.173 | 2.5501 | 3.9155 | 3.2067 | 3.644 | 3.2798 | 6.9018 | 3.7851 | 4.9526 | 4.3335 | 10.0264 | 5.4748 | 7.0024
1067 | 1.9662 | 4.6743 | 2.4209 | 3.179 | 2.5558 | 3.9252 | 3.2146 | 3.653 | 3.2876 | 6.9126 | 3.7955 | 4.9632 | 4.3442 | 10.0418 | 5.4871 | 7.0173
1068 | 1.97 | 4.6806 | 2.4254 | 3.185 | 2.5614 | 3.935 | 3.2226 | 3.662 | 3.2955 | 6.9233 | 3.8058 | 4.9737 | 4.355 | 10.0572 | 5.4994 | 7.0321
1069 | 1.9737 | 4.6868 | 2.43 | 3.191 | 2.5671 | 3.9447 | 3.2305 | 3.671 | 3.3033 | 6.9341 | 3.8162 | 4.9843 | 4.3657 | 10.0726 | 5.5117 | 7.047
1070 | 1.9774 | 4.6931 | 2.4346 | 3.197 | 2.5727 | 3.9544 | 3.2384 | 3.68 | 3.3112 | 6.9448 | 3.8266 | 4.9948 | 4.3764 | 10.088 | 5.524 | 7.0618
1071 | 1.9811 | 4.6993 | 2.4392 | 3.203 | 2.5784 | 3.9641 | 3.2463 | 3.689 | 3.3191 | 6.9555 | 3.837 | 5.0053 | 4.3871 | 10.1034 | 5.5363 | 7.0766
1072 | 1.9848 | 4.7056 | 2.4438 | 3.209 | 2.584 | 3.9738 | 3.2542 | 3.698 | 3.3269 | 6.9663 | 3.8474 | 5.0159 | 4.3978 | 10.1188 | 5.5486 | 7.0915
1073 | 1.9886 | 4.7118 | 2.4483 | 3.215 | 2.5918 | 3.9836 | 3.2622 | 3.707 | 3.3348 | 6.977 | 3.8577 | 5.0264 | 4.4086 | 10.1342 | 5.5609 | 7.1063
1074 | 1.9923 | 4.7181 | 2.4529 | 3.221 | 2.5995 | 3.9933 | 3.2701 | 3.716 | 3.3426 | 6.9878 | 3.8681 | 5.037 | 4.4193 | 10.1496 | 5.5732 | 7.1212
1075 | 1.996 | 4.7243 | 2.4575 | 3.227 | 2.6073 | 4.003 | 3.278 | 3.725 | 3.3505 | 6.9985 | 3.8785 | 5.0475 | 4.43 | 10.165 | 5.5855 | 7.136
1076 | 1.9997 | 4.7306 | 2.4621 | 3.233 | 2.615 | 4.0127 | 3.2859 | 3.734 | 3.3584 | 7.0092 | 3.8889 | 5.058 | 4.4407 | 10.1804 | 5.5978 | 7.1508
1077 | 2.0034 | 4.7368 | 2.4667 | 3.239 | 2.6227 | 4.0224 | 3.2938 | 3.743 | 3.3662 | 7.02 | 3.8993 | 5.0686 | 4.4514 | 10.1958 | 5.6101 | 7.1657
1078 | 2.0072 | 4.7431 | 2.4712 | 3.245 | 2.6305 | 4.0322 | 3.3018 | 3.752 | 3.3741 | 7.0307 | 3.9096 | 5.0791 | 4.4622 | 10.2112 | 5.6224 | 7.1805
1079 | 2.0109 | 4.7493 | 2.4758 | 3.251 | 2.6383 | 4.0419 | 3.3097 | 3.761 | 3.3819 | 7.0415 | 3.92 | 5.0897 | 4.4729 | 10.2266 | 5.6347 | 7.1954
1080 | 2.0146 | 4.7556 | 2.4804 | 3.257 | 2.646 | 4.0516 | 3.3176 | 3.77 | 3.3898 | 7.0522 | 3.9304 | 5.1002 | 4.4836 | 10.242 | 5.647 | 7.2102
1081 | 2.0183 | 4.7619 | 2.485 | 3.263 | 2.6538 | 4.0613 | 3.3255 | 3.779 | 3.3977 | 7.0629 | 3.9408 | 5.1107 | 4.4943 | 10.2574 | 5.6593 | 7.225
1082 | 2.022 | 4.7681 | 2.4896 | 3.269 | 2.6615 | 4.071 | 3.3334 | 3.788 | 3.4055 | 7.0737 | 3.9512 | 5.1213 | 4.505 | 10.2728 | 5.6716 | 7.2399
1083 | 2.0258 | 4.7744 | 2.4941 | 3.275 | 2.6692 | 4.0808 | 3.3414 | 3.797 | 3.4134 | 7.0844 | 3.9615 | 5.1318 | 4.5158 | 10.2882 | 5.6839 | 7.2547
1084 | 2.0295 | 4.7806 | 2.4987 | 3.281 | 2.677 | 4.0905 | 3.3493 | 3.806 | 3.4212 | 7.0952 | 3.9719 | 5.1424 | 4.5265 | 10.3036 | 5.6962 | 7.2696
1085 | 2.0332 | 4.7869 | 2.5033 | 3.287 | 2.6873 | 4.1002 | 3.3572 | 3.815 | 3.4291 | 7.1059 | 3.9823 | 5.1529 | 4.5372 | 10.319 | 5.7085 | 7.2844
1086 | 2.0369 | 4.7931 | 2.5079 | 3.293 | 2.6975 | 4.1099 | 3.3651 | 3.824 | 3.437 | 7.1166 | 3.9927 | 5.1634 | 4.5479 | 10.3344 | 5.7208 | 7.2992
1087 | 2.0406 | 4.7994 | 2.5125 | 3.299 | 2.7077 | 4.1196 | 3.373 | 3.833 | 3.4448 | 7.1274 | 4.0031 | 5.174 | 4.5586 | 10.3498 | 5.7331 | 7.3141
1088 | 2.0444 | 4.8056 | 2.517 | 3.305 | 2.718 | 4.1294 | 3.381 | 3.842 | 3.4527 | 7.1381 | 4.0134 | 5.1845 | 4.5694 | 10.3652 | 5.7454 | 7.3289
1089 | 2.0481 | 4.8119 | 2.5216 | 3.311 | 2.727 | 4.1391 | 3.3889 | 3.851 | 3.4605 | 7.1489 | 4.0238 | 5.1951 | 4.5801 | 10.3806 | 5.7577 | 7.3438
1090 | 2.0518 | 4.8181 | 2.5262 | 3.317 | 2.736 | 4.1488 | 3.3968 | 3.86 | 3.4684 | 7.1596 | 4.0342 | 5.2056 | 4.5908 | 10.396 | 5.77 | 7.3586
1091 | 2.0555 | 4.8244 | 2.5308 | 3.323 | 2.745 | 4.1585 | 3.4047 | 3.869 | 3.4763 | 7.1703 | 4.0446 | 5.2161 | 4.6015 | 10.4114 | 5.7823 | 7.3734
1092 | 2.0592 | 4.8306 | 2.5354 | 3.329 | 2.754 | 4.1682 | 3.4126 | 3.878 | 3.4841 | 7.1811 | 4.055 | 5.2267 | 4.6122 | 10.4268 | 5.7946 | 7.3883
1093 | 2.063 | 4.8369 | 2.5399 | 3.335 | 2.7625 | 4.178 | 3.4206 | 3.887 | 3.492 | 7.1918 | 4.0653 | 5.2372 | 4.623 | 10.4422 | 5.8069 | 7.4031
1094 | 2.0667 | 4.8431 | 2.5445 | 3.341 | 2.771 | 4.1877 | 3.4285 | 3.896 | 3.4998 | 7.2026 | 4.0757 | 5.2478 | 4.6337 | 10.4576 | 5.8192 | 7.418
1095 | 2.0704 | 4.8494 | 2.5491 | 3.347 | 2.7795 | 4.1974 | 3.4364 | 3.905 | 3.5077 | 7.2133 | 4.0861 | 5.2583 | 4.6444 | 10.473 | 5.8315 | 7.4328
1096 | 2.0741 | 4.8557 | 2.5537 | 3.353 | 2.788 | 4.2071 | 3.4443 | 3.914 | 3.5156 | 7.224 | 4.0965 | 5.2688 | 4.6551 | 10.4884 | 5.8438 | 7.4476
1097 | 2.0778 | 4.8619 | 2.5583 | 3.359 | 2.7965 | 4.2168 | 3.4522 | 3.923 | 3.5234 | 7.2348 | 4.1069 | 5.2794 | 4.6658 | 10.5038 | 5.8561 | 7.4625
1098 | 2.0816 | 4.8682 | 2.5628 | 3.365 | 2.805 | 4.2266 | 3.4602 | 3.932 | 3.5313 | 7.2455 | 4.1172 | 5.2899 | 4.6766 | 10.5192 | 5.8684 | 7.4773
1099 | 2.0853 | 4.8744 | 2.5674 | 3.371 | 2.8135 | 4.2363 | 3.4681 | 3.941 | 3.5391 | 7.2563 | 4.1276 | 5.3005 | 4.6873 | 10.5346 | 5.8807 | 7.4922
1100 | 2.089 | 4.8807 | 2.572 | 3.377 | 2.822 | 4.246 | 3.476 | 3.95 | 3.547 | 7.267 | 4.138 | 5.311 | 4.698 | 10.55 | 5.893 | 7.507
1101 | 2.0928 | 4.8879 | 2.5768 | 3.3832 | 2.8305 | 4.2584 | 3.483 | 3.958 | 3.5569 | 7.281 | 4.1493 | 5.3225 | 4.7103 | 10.567 | 5.906 | 7.522
1102 | 2.0966 | 4.8952 | 2.5816 | 3.3894 | 2.839 | 4.2708 | 3.4901 | 3.966 | 3.5668 | 7.295 | 4.1606 | 5.334 | 4.7226 | 10.584 | 5.919 | 7.537
1103 | 2.1004 | 4.9025 | 2.5864 | 3.3956 | 2.8475 | 4.2832 | 3.4971 | 3.974 | 3.5767 | 7.309 | 4.1719 | 5.3455 | 4.7349 | 10.601 | 5.932 | 7.552
1104 | 2.1042 | 4.9097 | 2.5912 | 3.4018 | 2.856 | 4.2956 | 3.5042 | 3.982 | 3.5866 | 7.323 | 4.1832 | 5.357 | 4.7472 | 10.618 | 5.945 | 7.567
1105 | 2.108 | 4.917 | 2.596 | 3.408 | 2.864 | 4.308 | 3.5112 | 3.99 | 3.5965 | 7.337 | 4.1945 | 5.3685 | 4.7595 | 10.635 | 5.958 | 7.582
1106 | 2.1118 | 4.9243 | 2.6008 | 3.4142 | 2.872 | 4.3204 | 3.5182 | 3.998 | 3.6064 | 7.351 | 4.2058 | 5.38 | 4.7718 | 10.652 | 5.971 | 7.597
1107 | 2.1156 | 4.9315 | 2.6056 | 3.4204 | 2.88 | 4.3328 | 3.5253 | 4.006 | 3.6163 | 7.365 | 4.2171 | 5.3915 | 4.7841 | 10.669 | 5.984 | 7.612
1108 | 2.1194 | 4.9388 | 2.6104 | 3.4266 | 2.888 | 4.3452 | 3.5323 | 4.014 | 3.6262 | 7.379 | 4.2284 | 5.403 | 4.7964 | 10.686 | 5.997 | 7.627
1109 | 2.1232 | 4.9461 | 2.6152 | 3.4328 | 2.8987 | 4.3576 | 3.5394 | 4.022 | 3.6361 | 7.393 | 4.2397 | 5.4145 | 4.8087 | 10.703 | 6.01 | 7.642
1110 | 2.127 | 4.9533 | 2.62 | 3.439 | 2.9095 | 4.37 | 3.5464 | 4.03 | 3.646 | 7.407 | 4.251 | 5.426 | 4.821 | 10.72 | 6.023 | 7.657
1111 | 2.1311 | 4.9615 | 2.6257 | 3.4459 | 2.9203 | 4.385 | 3.5546 | 4.0393 | 3.6568 | 7.4199 | 4.2626 | 5.4394 | 4.8354 | 10.7371 | 6.0374 | 7.6733
1112 | 2.1352 | 4.9696 | 2.6314 | 3.4528 | 2.931 | 4.4 | 3.5628 | 4.0486 | 3.6676 | 7.4328 | 4.2742 | 5.4528 | 4.8498 | 10.7542 | 6.0518 | 7.6896
1113 | 2.1393 | 4.9777 | 2.6371 | 3.4597 | 2.9407 | 4.415 | 3.571 | 4.0579 | 3.6784 | 7.4457 | 4.2858 | 5.4662 | 4.8642 | 10.7713 | 6.0662 | 7.7059
1114 | 2.1434 | 4.9859 | 2.6428 | 3.4666 | 2.9505 | 4.43 | 3.5791 | 4.0672 | 3.6892 | 7.4586 | 4.2974 | 5.4796 | 4.8786 | 10.7884 | 6.0806 | 7.7222
1115 | 2.1475 | 4.994 | 2.6485 | 3.4735 | 2.9603 | 4.445 | 3.5873 | 4.0765 | 3.7 | 7.4715 | 4.309 | 5.493 | 4.893 | 10.8055 | 6.095 | 7.7385
1116 | 2.1516 | 5.0021 | 2.6542 | 3.4804 | 2.97 | 4.46 | 3.5955 | 4.0858 | 3.7108 | 7.4844 | 4.3206 | 5.5064 | 4.9074 | 10.8226 | 6.1094 | 7.7548
1117 | 2.1557 | 5.0103 | 2.6599 | 3.4873 | 2.9783 | 4.475 | 3.6037 | 4.0951 | 3.7216 | 7.4973 | 4.3322 | 5.5198 | 4.9218 | 10.8397 | 6.1238 | 7.7711
1118 | 2.1598 | 5.0184 | 2.6656 | 3.4942 | 2.9865 | 4.49 | 3.6119 | 4.1044 | 3.7324 | 7.5102 | 4.3438 | 5.5332 | 4.9362 | 10.8568 | 6.1382 | 7.7874
1119 | 2.1639 | 5.0265 | 2.6713 | 3.5011 | 2.9948 | 4.505 | 3.6201 | 4.1137 | 3.7432 | 7.5231 | 4.3554 | 5.5466 | 4.9506 | 10.8739 | 6.1526 | 7.8037
1120 | 2.168 | 5.0347 | 2.677 | 3.508 | 3.003 | 4.52 | 3.6282 | 4.123 | 3.754 | 7.536 | 4.367 | 5.56 | 4.965 | 10.891 | 6.167 | 7.82
1121 | 2.1728 | 5.0443 | 2.6838 | 3.5157 | 3.0116 | 4.533 | 3.6381 | 4.1342 | 3.765 | 7.553 | 4.3811 | 5.5741 | 4.98 | 10.9112 | 6.1848 | 7.838
1122 | 2.1776 | 5.0539 | 2.6906 | 3.5234 | 3.0202 | 4.546 | 3.648 | 4.1454 | 3.776 | 7.57 | 4.3952 | 5.5882 | 4.995 | 10.9314 | 6.2026 | 7.856
1123 | 2.1824 | 5.0636 | 2.6974 | 3.5311 | 3.0289 | 4.559 | 3.6578 | 4.1566 | 3.787 | 7.587 | 4.4093 | 5.6023 | 5.01 | 10.9516 | 6.2204 | 7.874
1124 | 2.1872 | 5.0732 | 2.7042 | 3.5388 | 3.0375 | 4.572 | 3.6677 | 4.1678 | 3.798 | 7.604 | 4.4234 | 5.6164 | 5.025 | 10.9718 | 6.2382 | 7.892
1125 | 2.192 | 5.0828 | 2.711 | 3.5465 | 3.0461 | 4.585 | 3.6775 | 4.179 | 3.809 | 7.621 | 4.4375 | 5.6305 | 5.04 | 10.992 | 6.256 | 7.91
1126 | 2.1968 | 5.0925 | 2.7178 | 3.5542 | 3.0548 | 4.598 | 3.6874 | 4.1902 | 3.82 | 7.638 | 4.4516 | 5.6446 | 5.055 | 11.0122 | 6.2738 | 7.928
1127 | 2.2016 | 5.1021 | 2.7246 | 3.5619 | 3.0634 | 4.611 | 3.6972 | 4.2014 | 3.831 | 7.655 | 4.4657 | 5.6587 | 5.07 | 11.0324 | 6.2916 | 7.946
1128 | 2.2064 | 5.1117 | 2.7314 | 3.5696 | 3.072 | 4.624 | 3.7071 | 4.2126 | 3.842 | 7.672 | 4.4798 | 5.6728 | 5.085 | 11.0526 | 6.3094 | 7.964
1129 | 2.2112 | 5.1214 | 2.7382 | 3.5773 | 3.083 | 4.637 | 3.7169 | 4.2238 | 3.853 | 7.689 | 4.4939 | 5.6869 | 5.1 | 11.0728 | 6.3272 | 7.982
1130 | 2.216 | 5.131 | 2.745 | 3.585 | 3.094 | 4.65 | 3.7268 | 4.235 | 3.864 | 7.706 | 4.508 | 5.701 | 5.115 | 11.093 | 6.345 | 8
1131 | 2.222 | 5.1405 | 2.7532 | 3.5936 | 3.105 | 4.67 | 3.7382 | 4.248 | 3.878 | 7.723 | 4.524 | 5.716 | 5.1316 | 11.113 | 6.363 | 8.0206
1132 | 2.228 | 5.15 | 2.7614 | 3.6022 | 3.116 | 4.69 | 3.7497 | 4.261 | 3.892 | 7.74 | 4.54 | 5.731 | 5.1482 | 11.133 | 6.381 | 8.0412
1133 | 2.234 | 5.1612 | 2.7696 | 3.6108 | 3.127 | 4.709 | 3.7611 | 4.274 | 3.906 | 7.76 | 4.556 | 5.746 | 5.1648 | 11.158 | 6.399 | 8.0618
1134 | 2.24 | 5.1723 | 2.7778 | 3.6194 | 3.138 | 4.729 | 3.7726 | 4.287 | 3.92 | 7.781 | 4.572 | 5.761 | 5.1814 | 11.182 | 6.417 | 8.0824
1135 | 2.246 | 5.1835 | 2.786 | 3.628 | 3.149 | 4.749 | 3.784 | 4.3 | 3.934 | 7.801 | 4.588 | 5.776 | 5.198 | 11.207 | 6.435 | 8.103
1136 | 2.254 | 5.1947 | 2.7954 | 3.6376 | 3.16 | 4.769 | 3.7984 | 4.3164 | 3.95 | 7.816 | 4.606 | 5.798 | 5.2146 | 11.232 | 6.4532 | 8.1264
1137 | 2.262 | 5.206 | 2.8048 | 3.6472 | 3.172 | 4.789 | 3.8129 | 4.3328 | 3.966 | 7.838 | 4.624 | 5.82 | 5.2312 | 11.256 | 6.4714 | 8.1498
1138 | 2.27 | 5.2173 | 2.8142 | 3.6568 | 3.184 | 4.808 | 3.8273 | 4.3492 | 3.982 | 7.859 | 4.642 | 5.842 | 5.2478 | 11.279 | 6.4896 | 8.1732
1139 | 2.278 | 5.2287 | 2.8236 | 3.6664 | 3.196 | 4.828 | 3.8417 | 4.3656 | 3.998 | 7.88 | 4.66 | 5.864 | 5.2644 | 11.302 | 6.5078 | 8.1966
1140 | 2.286 | 5.24 | 2.833 | 3.676 | 3.208 | 4.848 | 3.8562 | 4.382 | 4.014 | 7.902 | 4.678 | 5.886 | 5.281 | 11.326 | 6.526 | 8.22
1141 | 2.2968 | 5.255 | 2.8438 | 3.6878 | 3.2252 | 4.873 | 3.8716 | 4.3996 | 4.0326 | 7.928 | 4.6976 | 5.9128 | 5.2984 | 11.359 | 6.5486 | 8.246
1142 | 2.3076 | 5.27 | 2.8546 | 3.6996 | 3.2425 | 4.898 | 3.8871 | 4.4172 | 4.0512 | 7.953 | 4.7172 | 5.9396 | 5.3158 | 11.392 | 6.5712 | 8.272
1143 | 2.3184 | 5.285 | 2.8654 | 3.7114 | 3.2598 | 4.923 | 3.9026 | 4.4348 | 4.0698 | 7.978 | 4.7368 | 5.9664 | 5.3332 | 11.424 | 6.5938 | 8.298
1144 | 2.3292 | 5.3 | 2.8762 | 3.7232 | 3.277 | 4.949 | 3.9181 | 4.4524 | 4.0884 | 8.004 | 4.7564 | 5.9932 | 5.3506 | 11.457 | 6.6164 | 8.324
1145 | 2.34 | 5.3212 | 2.887 | 3.735 | 3.2978 | 4.982 | 3.9336 | 4.47 | 4.107 | 8.038 | 4.776 | 6.02 | 5.368 | 11.491 | 6.639 | 8.35
1146 | 2.355 | 5.3423 | 2.9035 | 3.752 | 3.3185 | 5.014 | 3.9688 | 4.51 | 4.128 | 8.072 | 4.7985 | 6.05 | 5.393 | 11.525 | 6.6655 | 8.38
1147 | 2.37 | 5.3635 | 2.92 | 3.769 | 3.3392 | 5.047 | 4.004 | 4.55 | 4.149 | 8.106 | 4.821 | 6.08 | 5.418 | 11.559 | 6.692 | 8.41
1148 | 2.392 | 5.3847 | 2.952 | 3.804 | 3.36 | 5.08 | 4.0066 | 4.553 | 4.179 | 8.14 | 4.844 | 6.111 | 5.449 | 11.593 | 6.719 | 8.445
1149 | 2.428 | 5.4385 | 2.996 | 3.853 | 3.396 | 5.09 | 4.0216 | 4.57 | 4.214 | 8.225 | 4.915 | 6.146 | 5.49 | 11.695 | 6.8 | 8.5
1150 | 2.464 | 5.4923 | 3.04 | 3.902 | 3.432 | 5.1 | 4.0498 | 4.602 | 4.254 | 8.31 | 4.986 | 6.195 | 5.558 | 11.796 | 6.881 | 8.565
1151 | 2.5 | 5.5462 | 3.084 | 3.951 | 3.468 | 5.161 | 4.0656 | 4.62 | 4.324 | 8.327 | 5.057 | 6.29 | 5.638 | 11.898 | 6.963 | 8.67
1152 | 2.536 | 5.6 | 3.128 | 4 | 3.504 | 5.32 | 4.224 | 4.8 | 4.424 | 8.48 | 5.128 | 6.4 | 5.768 | 12 | 7.046 | 8.835
1153 | 2.572 | 5.6538 | 3.172 | 4.049 | 3.54 | 5.38 | 4.2777 | 4.861 | 4.489 | 8.565 | 5.2 | 6.49 | 5.808 | 12.102 | 7.131 | 8.91
1154 | 2.584 | 5.675 | 3.186 | 4.066 | 3.561 | 5.413 | 4.2997 | 4.886 | 4.509 | 8.599 | 5.224 | 6.52 | 5.828 | 12.136 | 7.156 | 8.95
1155 | 2.594 | 5.69 | 3.198 | 4.081 | 3.5755 | 5.438 | 4.3155 | 4.904 | 4.524 | 8.624 | 5.241 | 6.54 | 5.843 | 12.168 | 7.175 | 8.975
1156 | 2.6016 | 5.7013 | 3.2066 | 4.0914 | 3.59 | 5.455 | 4.327 | 4.917 | 4.538 | 8.646 | 5.2558 | 6.556 | 5.8554 | 12.192 | 7.193 | 8.9932
1157 | 2.6092 | 5.7125 | 3.2152 | 4.1018 | 3.601 | 5.472 | 4.3384 | 4.93 | 4.552 | 8.665 | 5.2706 | 6.572 | 5.8678 | 12.217 | 7.211 | 9.0114
1158 | 2.6168 | 5.722 | 3.2238 | 4.1122 | 3.612 | 5.492 | 4.3498 | 4.943 | 4.566 | 8.682 | 5.2854 | 6.588 | 5.8802 | 12.241 | 7.229 | 9.0296
1159 | 2.6244 | 5.7318 | 3.2324 | 4.1226 | 3.6165 | 5.504 | 4.3613 | 4.956 | 4.58 | 8.698 | 5.3002 | 6.604 | 5.8926 | 12.26 | 7.247 | 9.0478
1160 | 2.632 | 5.7413 | 3.241 | 4.133 | 3.621 | 5.52 | 4.3727 | 4.969 | 4.594 | 8.716 | 5.315 | 6.62 | 5.905 | 12.277 | 7.265 | 9.066
1161 | 2.6372 | 5.7485 | 3.2469 | 4.1396 | 3.6333 | 5.534 | 4.3798 | 4.977 | 4.6035 | 8.729 | 5.3261 | 6.631 | 5.9168 | 12.296 | 7.2791 | 9.0822
1162 | 2.6424 | 5.7583 | 3.2528 | 4.1462 | 3.6457 | 5.55 | 4.3868 | 4.985 | 4.613 | 8.742 | 5.3372 | 6.642 | 5.9286 | 12.313 | 7.2932 | 9.0984
1163 | 2.6476 | 5.765 | 3.2587 | 4.1528 | 3.658 | 5.562 | 4.3938 | 4.993 | 4.6225 | 8.755 | 5.3483 | 6.653 | 5.9404 | 12.33 | 7.3073 | 9.1146
1164 | 2.6528 | 5.772 | 3.2646 | 4.1594 | 3.667 | 5.576 | 4.4009 | 5.001 | 4.632 | 8.774 | 5.3594 | 6.664 | 5.9522 | 12.348 | 7.3214 | 9.1308
1165 | 2.658 | 5.7798 | 3.2705 | 4.166 | 3.676 | 5.589 | 4.4079 | 5.009 | 4.6415 | 8.783 | 5.3705 | 6.675 | 5.964 | 12.364 | 7.3355 | 9.147
1166 | 2.6632 | 5.7867 | 3.2764 | 4.1726 | 3.684 | 5.6 | 4.415 | 5.017 | 4.651 | 8.795 | 5.3816 | 6.686 | 5.9758 | 12.38 | 7.3496 | 9.1632
1167 | 2.6684 | 5.7925 | 3.2823 | 4.1792 | 3.692 | 5.61 | 4.422 | 5.025 | 4.6605 | 8.805 | 5.3927 | 6.697 | 5.9876 | 12.396 | 7.3637 | 9.1794
1168 | 2.6736 | 5.8 | 3.2882 | 4.1858 | 3.6993 | 5.621 | 4.429 | 5.033 | 4.67 | 8.817 | 5.4038 | 6.708 | 5.9994 | 12.413 | 7.3778 | 9.1956
1169 | 2.6788 | 5.8068 | 3.2941 | 4.1924 | 3.7067 | 5.623 | 4.4361 | 5.041 | 4.6795 | 8.834 | 5.4149 | 6.719 | 6.0112 | 12.428 | 7.3919 | 9.2118
1170 | 2.684 | 5.807 | 3.3 | 4.199 | 3.714 | 5.644 | 4.4431 | 5.049 | 4.689 | 8.84 | 5.426 | 6.73 | 6.023 | 12.444 | 7.406 | 9.228
1171 | 2.6875 | 5.8102 | 3.3047 | 4.2048 | 3.721 | 5.654 | 4.452 | 5.0591 | 4.6963 | 8.852 | 5.4352 | 6.74 | 6.033 | 12.46 | 7.418 | 9.2416
1172 | 2.691 | 5.8133 | 3.3094 | 4.2106 | 3.728 | 5.663 | 4.4609 | 5.0692 | 4.7036 | 8.863 | 5.4444 | 6.75 | 6.043 | 12.477 | 7.43 | 9.2552
1173 | 2.6945 | 5.823 | 3.3141 | 4.2164 | 3.735 | 5.672 | 4.4698 | 5.0793 | 4.7109 | 8.873 | 5.4536 | 6.76 | 6.053 | 12.492 | 7.442 | 9.2688
1174 | 2.698 | 5.8327 | 3.3188 | 4.2222 | 3.742 | 5.682 | 4.4787 | 5.0894 | 4.7182 | 8.884 | 5.4628 | 6.77 | 6.063 | 12.506 | 7.454 | 9.2824
1175 | 2.7015 | 5.8423 | 3.3235 | 4.228 | 3.749 | 5.691 | 4.4876 | 5.0995 | 4.7255 | 8.894 | 5.472 | 6.78 | 6.073 | 12.521 | 7.466 | 9.296
1176 | 2.705 | 5.852 | 3.3282 | 4.2338 | 3.756 | 5.7 | 4.4964 | 5.1096 | 4.7328 | 8.904 | 5.4812 | 6.79 | 6.083 | 12.536 | 7.478 | 9.3096
1177 | 2.7085 | 5.856 | 3.3329 | 4.2396 | 3.763 | 5.709 | 4.5053 | 5.1197 | 4.7401 | 8.913 | 5.4904 | 6.8 | 6.093 | 12.55 | 7.49 | 9.3232
1178 | 2.712 | 5.86 | 3.3376 | 4.2454 | 3.77 | 5.719 | 4.5142 | 5.1298 | 4.7474 | 8.922 | 5.4996 | 6.81 | 6.103 | 12.563 | 7.502 | 9.3368
1179 | 2.7155 | 5.8653 | 3.3423 | 4.2512 | 3.777 | 5.726 | 4.5231 | 5.1399 | 4.7547 | 8.932 | 5.5088 | 6.82 | 6.113 | 12.576 | 7.514 | 9.3504
1180 | 2.719 | 5.8707 | 3.347 | 4.257 | 3.784 | 5.735 | 4.532 | 5.15 | 4.762 | 8.942 | 5.518 | 6.83 | 6.123 | 12.588 | 7.526 | 9.364
1181 | 2.7224 | 5.8781 | 3.3512 | 4.2626 | 3.7896 | 5.742 | 4.5382 | 5.157 | 4.7688 | 8.952 | 5.5258 | 6.84 | 6.1327 | 12.602 | 7.5369 | 9.3774
1182 | 2.7258 | 5.8855 | 3.3554 | 4.2682 | 3.7952 | 5.748 | 4.5443 | 5.164 | 4.7756 | 8.962 | 5.5336 | 6.85 | 6.1424 | 12.616 | 7.5478 | 9.3908
1183 | 2.7292 | 5.8929 | 3.3596 | 4.2738 | 3.8008 | 5.755 | 4.5505 | 5.171 | 4.7824 | 8.971 | 5.5414 | 6.86 | 6.1521 | 12.631 | 7.5587 | 9.4042
1184 | 2.7326 | 5.9003 | 3.3638 | 4.2794 | 3.8064 | 5.762 | 4.5566 | 5.178 | 4.7892 | 8.981 | 5.5492 | 6.87 | 6.1618 | 12.645 | 7.5696 | 9.4176
1185 | 2.736 | 5.9078 | 3.368 | 4.285 | 3.812 | 5.768 | 4.5628 | 5.185 | 4.796 | 8.991 | 5.557 | 6.88 | 6.1715 | 12.659 | 7.5805 | 9.431
1186 | 2.7394 | 5.9152 | 3.3722 | 4.2906 | 3.8176 | 5.775 | 4.569 | 5.192 | 4.8028 | 9 | 5.5648 | 6.89 | 6.1812 | 12.674 | 7.5914 | 9.4444
1187 | 2.7428 | 5.9226 | 3.3764 | 4.2962 | 3.8232 | 5.781 | 4.5751 | 5.199 | 4.8096 | 9.01 | 5.5726 | 6.9 | 6.1909 | 12.688 | 7.6023 | 9.4578
1188 | 2.7462 | 5.93 | 3.3806 | 4.3018 | 3.8288 | 5.788 | 4.5813 | 5.206 | 4.8164 | 9.02 | 5.5804 | 6.91 | 6.2006 | 12.702 | 7.6132 | 9.4712
1189 | 2.7496 | 5.9352 | 3.3848 | 4.3074 | 3.8344 | 5.796 | 4.5874 | 5.213 | 4.8232 | 9.03 | 5.5882 | 6.92 | 6.2103 | 12.721 | 7.6241 | 9.4846
1190 | 2.753 | 5.9403 | 3.389 | 4.313 | 3.84 | 5.803 | 4.5936 | 5.22 | 4.83 | 9.039 | 5.596 | 6.93 | 6.22 | 12.74 | 7.635 | 9.498
1191 | 2.7562 | 5.9455 | 3.393 | 4.3183 | 3.8456 | 5.811 | 4.6002 | 5.2275 | 4.8365 | 9.049 | 5.6025 | 6.9385 | 6.2285 | 12.753 | 7.6433 | 9.5101
1192 | 2.7594 | 5.9507 | 3.397 | 4.3236 | 3.8512 | 5.819 | 4.6068 | 5.235 | 4.8431 | 9.058 | 5.609 | 6.947 | 6.237 | 12.766 | 7.6517 | 9.5222
1193 | 2.7626 | 5.9558 | 3.401 | 4.3289 | 3.8568 | 5.826 | 4.6134 | 5.2425 | 4.8497 | 9.068 | 5.6155 | 6.9555 | 6.2455 | 12.78 | 7.6601 | 9.5343
1194 | 2.7658 | 5.961 | 3.405 | 4.3342 | 3.8624 | 5.834 | 4.62 | 5.25 | 4.8562 | 9.078 | 5.622 | 6.964 | 6.254 | 12.793 | 7.6684 | 9.5464
1195 | 2.769 | 5.9662 | 3.409 | 4.3395 | 3.868 | 5.842 | 4.6266 | 5.2575 | 4.8628 | 9.088 | 5.6285 | 6.9725 | 6.2625 | 12.806 | 7.6768 | 9.5585
1196 | 2.7722 | 5.9713 | 3.413 | 4.3448 | 3.8736 | 5.849 | 4.6332 | 5.265 | 4.8693 | 9.097 | 5.635 | 6.981 | 6.271 | 12.819 | 7.6851 | 9.5706
1197 | 2.7754 | 5.9765 | 3.417 | 4.3501 | 3.8792 | 5.857 | 4.6398 | 5.2725 | 4.8758 | 9.107 | 5.6415 | 6.9895 | 6.2795 | 12.832 | 7.6934 | 9.5827
1198 | 2.7786 | 5.9817 | 3.421 | 4.3554 | 3.8848 | 5.865 | 4.6464 | 5.28 | 4.8824 | 9.117 | 5.648 | 6.998 | 6.288 | 12.846 | 7.7018 | 9.5948
1199 | 2.7818 | 5.9868 | 3.425 | 4.3607 | 3.8904 | 5.872 | 4.653 | 5.2875 | 4.889 | 9.126 | 5.6545 | 7.0065 | 6.2965 | 12.859 | 7.7101 | 9.6069
1200 | 2.785 | 5.992 | 3.429 | 4.366 | 3.896 | 5.88 | 4.6596 | 5.295 | 4.8955 | 9.136 | 5.661 | 7.015 | 6.305 | 12.872 | 7.7185 | 9.619
1201 | 2.7882 | 5.9976 | 3.433 | 4.3713 | 3.8989 | 5.889 | 4.6662 | 5.3025 | 4.9021 | 9.144 | 5.6675 | 7.0235 | 6.3135 | 12.885 | 7.7268 | 9.6311
1202 | 2.7914 | 6.0032 | 3.437 | 4.3766 | 3.9019 | 5.898 | 4.6728 | 5.31 | 4.9086 | 9.153 | 5.674 | 7.032 | 6.322 | 12.898 | 7.7352 | 9.6432
1203 | 2.7946 | 6.0087 | 3.441 | 4.3819 | 3.9048 | 5.907 | 4.6794 | 5.3175 | 4.9152 | 9.161 | 5.6805 | 7.0405 | 6.3305 | 12.91 | 7.7435 | 9.6553
1204 | 2.7978 | 6.0143 | 3.445 | 4.3872 | 3.9077 | 5.916 | 4.686 | 5.325 | 4.9217 | 9.17 | 5.687 | 7.049 | 6.339 | 12.923 | 7.7519 | 9.6674
1205 | 2.801 | 6.0199 | 3.449 | 4.3925 | 3.9107 | 5.925 | 4.6926 | 5.3325 | 4.9283 | 9.178 | 5.6935 | 7.0575 | 6.3475 | 12.936 | 7.7602 | 9.6795
1206 | 2.8042 | 6.0255 | 3.453 | 4.3978 | 3.9136 | 5.934 | 4.6992 | 5.34 | 4.9348 | 9.186 | 5.7 | 7.066 | 6.356 | 12.949 | 7.7686 | 9.6916
1207 | 2.8074 | 6.031 | 3.457 | 4.4031 | 3.9165 | 5.943 | 4.7058 | 5.3475 | 4.9413 | 9.195 | 5.7065 | 7.0745 | 6.3645 | 12.962 | 7.7769 | 9.7037
1208 | 2.8106 | 6.0366 | 3.461 | 4.4084 | 3.9195 | 5.952 | 4.7124 | 5.355 | 4.9479 | 9.203 | 5.713 | 7.083 | 6.373 | 12.974 | 7.7853 | 9.7158
1209 | 2.8138 | 6.0422 | 3.465 | 4.4137 | 3.9224 | 5.961 | 4.719 | 5.3625 | 4.9545 | 9.212 | 5.7195 | 7.0915 | 6.3815 | 12.987 | 7.7936 | 9.7279
1210 | 2.817 | 6.0478 | 3.469 | 4.419 | 3.9253 | 5.97 | 4.7256 | 5.37 | 4.961 | 9.22 | 5.726 | 7.1 | 6.39 | 13 | 7.802 | 9.74
1211 | 2.8199 | 6.0534 | 3.4726 | 4.4238 | 3.9283 | 5.976 | 4.7313 | 5.3765 | 4.966 | 9.228 | 5.7314 | 7.107 | 6.3965 | 13.012 | 7.8102 | 9.7505
1212 | 2.8229 | 6.0589 | 3.4763 | 4.4287 | 3.9312 | 5.982 | 4.737 | 5.383 | 4.9709 | 9.237 | 5.7369 | 7.114 | 6.403 | 13.025 | 7.8184 | 9.761
1213 | 2.8258 | 6.0645 | 3.4799 | 4.4335 | 3.9341 | 5.988 | 4.7428 | 5.3895 | 4.9759 | 9.246 | 5.7424 | 7.121 | 6.4095 | 13.038 | 7.8266 | 9.7715
1214 | 2.8288 | 6.0701 | 3.4836 | 4.4384 | 3.9371 | 5.994 | 4.7485 | 5.396 | 4.9808 | 9.254 | 5.7478 | 7.128 | 6.416 | 13.05 | 7.8348 | 9.782
1215 | 2.8317 | 6.0757 | 3.4872 | 4.4432 | 3.94 | 6 | 4.7542 | 5.4025 | 4.9858 | 9.262 | 5.7532 | 7.135 | 6.4225 | 13.062 | 7.843 | 9.7925
1216 | 2.8347 | 6.0808 | 3.4909 | 4.4481 | 3.9438 | 6.006 | 4.7599 | 5.409 | 4.9907 | 9.271 | 5.7587 | 7.142 | 6.429 | 13.075 | 7.8512 | 9.803
1217 | 2.8377 | 6.0859 | 3.4945 | 4.4529 | 3.9476 | 6.012 | 4.7656 | 5.4155 | 4.9957 | 9.28 | 5.7641 | 7.149 | 6.4355 | 13.088 | 7.8594 | 9.8135
1218 | 2.8406 | 6.091 | 3.4982 | 4.4578 | 3.9514 | 6.018 | 4.7714 | 5.422 | 5.0006 | 9.288 | 5.7696 | 7.156 | 6.442 | 13.1 | 7.8676 | 9.824
1219 | 2.8436 | 6.0961 | 3.5018 | 4.4627 | 3.9552 | 6.024 | 4.7771 | 5.4285 | 5.0056 | 9.296 | 5.7751 | 7.163 | 6.4485 | 13.112 | 7.8758 | 9.8345
1220 | 2.8465 | 6.1012 | 3.5055 | 4.4675 | 3.959 | 6.03 | 4.7828 | 5.435 | 5.0105 | 9.305 | 5.7805 | 7.17 | 6.455 | 13.125 | 7.884 | 9.845
1221 | 2.8495 | 6.1063 | 3.5091 | 4.4723 | 3.9629 | 6.036 | 4.7885 | 5.4415 | 5.0154 | 9.314 | 5.7859 | 7.177 | 6.4615 | 13.138 | 7.8922 | 9.8555
1222 | 2.8524 | 6.1114 | 3.5128 | 4.4772 | 3.9667 | 6.042 | 4.7942 | 5.448 | 5.0204 | 9.322 | 5.7914 | 7.184 | 6.468 | 13.15 | 7.9004 | 9.866
1223 | 2.8554 | 6.1165 | 3.5164 | 4.4821 | 3.9705 | 6.048 | 4.8 | 5.4545 | 5.0253 | 9.33 | 5.7969 | 7.191 | 6.4745 | 13.162 | 7.9086 | 9.8765
1224 | 2.8583 | 6.1216 | 3.5201 | 4.4869 | 3.9743 | 6.054 | 4.8057 | 5.461 | 5.0303 | 9.339 | 5.8023 | 7.198 | 6.481 | 13.175 | 7.9168 | 9.887
1225 | 2.8613 | 6.1267 | 3.5237 | 4.4917 | 3.9781 | 6.06 | 4.8114 | 5.4675 | 5.0352 | 9.348 | 5.8078 | 7.205 | 6.4875 | 13.188 | 7.925 | 9.8975
1226 | 2.8642 | 6.1318 | 3.5274 | 4.4966 | 3.9819 | 6.066 | 4.8171 | 5.474 | 5.0402 | 9.356 | 5.8132 | 7.212 | 6.494 | 13.2 | 7.9332 | 9.908
1227 | 2.8672 | 6.1369 | 3.5311 | 4.5015 | 3.9857 | 6.072 | 4.8228 | 5.4805 | 5.0451 | 9.364 | 5.8186 | 7.219 | 6.5005 | 13.212 | 7.9414 | 9.9185
1228 | 2.8701 | 6.142 | 3.5347 | 4.5063 | 3.9895 | 6.078 | 4.8286 | 5.487 | 5.0501 | 9.373 | 5.8241 | 7.226 | 6.507 | 13.225 | 7.9496 | 9.929
1229 | 2.8731 | 6.1471 | 3.5383 | 4.5111 | 3.9933 | 6.084 | 4.8343 | 5.4935 | 5.055 | 9.382 | 5.8296 | 7.233 | 6.5135 | 13.238 | 7.9578 | 9.9395
1230 | 2.876 | 6.1522 | 3.542 | 4.516 | 3.9971 | 6.09 | 4.84 | 5.5 | 5.06 | 9.39 | 5.835 | 7.24 | 6.52 | 13.25 | 7.966 | 9.95
1231 | 2.8786 | 6.1573 | 3.5453 | 4.5203 | 4.001 | 6.096 | 4.8453 | 5.506 | 5.0638 | 9.398 | 5.8396 | 7.246 | 6.5263 | 13.262 | 7.9737 | 9.9597
1232 | 2.8812 | 6.1624 | 3.5485 | 4.5246 | 4.0048 | 6.102 | 4.8506 | 5.512 | 5.0677 | 9.407 | 5.8442 | 7.252 | 6.5327 | 13.273 | 7.9815 | 9.9693
1233 | 2.8838 | 6.1675 | 3.5518 | 4.5289 | 4.0086 | 6.108 | 4.8558 | 5.518 | 5.0715 | 9.415 | 5.8488 | 7.258 | 6.539 | 13.285 | 7.9892 | 9.979
1234 | 2.8864 | 6.1726 | 3.5551 | 4.5332 | 4.0124 | 6.114 | 4.8611 | 5.524 | 5.0753 | 9.423 | 5.8534 | 7.264 | 6.5453 | 13.297 | 7.9969 | 9.9887
1235 | 2.889 | 6.1777 | 3.5583 | 4.5375 | 4.0162 | 6.12 | 4.8664 | 5.53 | 5.0792 | 9.432 | 5.858 | 7.27 | 6.5517 | 13.308 | 8.0047 | 9.9983
1236 | 2.8916 | 6.1828 | 3.5616 | 4.5418 | 4.02 | 6.126 | 4.8717 | 5.536 | 5.083 | 9.44 | 5.8626 | 7.276 | 6.558 | 13.32 | 8.0124 | 10.008
1237 | 2.8942 | 6.1879 | 3.5649 | 4.5461 | 4.0233 | 6.132 | 4.877 | 5.542 | 5.0868 | 9.448 | 5.8672 | 7.282 | 6.5643 | 13.332 | 8.0201 | 10.0177
1238 | 2.8968 | 6.193 | 3.5681 | 4.5504 | 4.0267 | 6.138 | 4.8822 | 5.548 | 5.0907 | 9.457 | 5.8718 | 7.288 | 6.5707 | 13.343 | 8.0279 | 10.0273
1239 | 2.8994 | 6.1981 | 3.5714 | 4.5547 | 4.03 | 6.144 | 4.8875 | 5.554 | 5.0945 | 9.465 | 5.8764 | 7.294 | 6.577 | 13.355 | 8.0356 | 10.037
1240 | 2.902 | 6.2032 | 3.5747 | 4.559 | 4.0333 | 6.15 | 4.8928 | 5.56 | 5.0983 | 9.473 | 5.881 | 7.3 | 6.5833 | 13.367 | 8.0433 | 10.0467
1241 | 2.9046 | 6.2078 | 3.5779 | 4.5633 | 4.0367 | 6.155 | 4.8981 | 5.566 | 5.1022 | 9.482 | 5.8856 | 7.306 | 6.5897 | 13.378 | 8.0511 | 10.0563
1242 | 2.9072 | 6.2125 | 3.5812 | 4.5676 | 4.04 | 6.16 | 4.9034 | 5.572 | 5.106 | 9.49 | 5.8902 | 7.312 | 6.596 | 13.39 | 8.0588 | 10.066
1243 | 2.9098 | 6.2172 | 3.5845 | 4.5719 | 4.0433 | 6.165 | 4.9086 | 5.578 | 5.1098 | 9.498 | 5.8948 | 7.318 | 6.6023 | 13.402 | 8.0665 | 10.0757
1244 | 2.9124 | 6.2219 | 3.5877 | 4.5762 | 4.0467 | 6.17 | 4.9139 | 5.584 | 5.1137 | 9.507 | 5.8994 | 7.324 | 6.6087 | 13.413 | 8.0743 | 10.0853
1245 | 2.915 | 6.2266 | 3.591 | 4.5805 | 4.05 | 6.175 | 4.9192 | 5.59 | 5.1175 | 9.515 | 5.904 | 7.33 | 6.615 | 13.425 | 8.082 | 10.095
1246 | 2.9176 | 6.2313 | 3.5943 | 4.5848 | 4.0533 | 6.18 | 4.9245 | 5.596 | 5.1213 | 9.523 | 5.9086 | 7.336 | 6.6213 | 13.437 | 8.0897 | 10.1047
1247 | 2.9202 | 6.236 | 3.5975 | 4.5891 | 4.0567 | 6.185 | 4.9298 | 5.602 | 5.1252 | 9.532 | 5.9132 | 7.342 | 6.6277 | 13.448 | 8.0975 | 10.1143
1248 | 2.9228 | 6.2407 | 3.6008 | 4.5934 | 4.06 | 6.19 | 4.935 | 5.608 | 5.129 | 9.54 | 5.9178 | 7.348 | 6.634 | 13.46 | 8.1052 | 10.124
1249 | 2.9254 | 6.2454 | 3.6041 | 4.5977 | 4.0633 | 6.195 | 4.9403 | 5.614 | 5.1328 | 9.548 | 5.9224 | 7.354 | 6.6403 | 13.472 | 8.1129 | 10.1337
1250 | 2.928 | 6.2501 | 3.6073 | 4.602 | 4.0667 | 6.2 | 4.9456 | 5.62 | 5.1367 | 9.557 | 5.927 | 7.36 | 6.6467 | 13.483 | 8.1207 | 10.1433
1251 | 2.9306 | 6.2548 | 3.6106 | 4.6063 | 4.07 | 6.205 | 4.9509 | 5.626 | 5.1405 | 9.565 | 5.9316 | 7.366 | 6.653 | 13.495 | 8.1284 | 10.153
1252 | 2.9332 | 6.2594 | 3.6139 | 4.6106 | 4.0733 | 6.21 | 4.9562 | 5.632 | 5.1443 | 9.573 | 5.9362 | 7.372 | 6.6593 | 13.507 | 8.1361 | 10.1627
1253 | 2.9358 | 6.2641 | 3.6171 | 4.6149 | 4.0767 | 6.215 | 4.9614 | 5.638 | 5.1482 | 9.582 | 5.9408 | 7.378 | 6.6657 | 13.518 | 8.1439 | 10.1723
1254 | 2.9384 | 6.2688 | 3.6204 | 4.6192 | 4.08 | 6.22 | 4.9667 | 5.644 | 5.152 | 9.59 | 5.9454 | 7.384 | 6.672 | 13.53 | 8.1516 | 10.182
1255 | 2.941 | 6.2735 | 3.6237 | 4.6235 | 4.0827 | 6.225 | 4.972 | 5.65 | 5.1558 | 9.598 | 5.95 | 7.39 | 6.6783 | 13.542 | 8.1593 | 10.1917
1256 | 2.9436 | 6.2782 | 3.6269 | 4.6278 | 4.0855 | 6.23 | 4.9773 | 5.656 | 5.1597 | 9.607 | 5.9546 | 7.396 | 6.6847 | 13.553 | 8.1671 | 10.2013
1257 | 2.9462 | 6.2829 | 3.6302 | 4.6321 | 4.0882 | 6.235 | 4.9826 | 5.662 | 5.1635 | 9.615 | 5.9592 | 7.402 | 6.691 | 13.565 | 8.1748 | 10.211
1258 | 2.9488 | 6.2876 | 3.6335 | 4.6364 | 4.0909 | 6.24 | 4.9878 | 5.668 | 5.1673 | 9.623 | 5.9638 | 7.408 | 6.6973 | 13.577 | 8.1825 | 10.2207
1259 | 2.9514 | 6.2923 | 3.6367 | 4.6407 | 4.0936 | 6.245 | 4.9931 | 5.674 | 5.1712 | 9.632 | 5.9684 | 7.414 | 6.7037 | 13.588 | 8.1903 | 10.2303
1260 | 2.954 | 6.297 | 3.64 | 4.645 | 4.0964 | 6.25 | 4.9984 | 5.68 | 5.175 | 9.64 | 5.973 | 7.42 | 6.71 | 13.6 | 8.198 | 10.24
1261 | 2.9561 | 6.3017 | 3.6427 | 4.6485 | 4.0991 | 6.255 | 5.0026 | 5.6847 | 5.1783 | 9.648 | 5.9771 | 7.4255 | 6.7147 | 13.61 | 8.204 | 10.2477
1262 | 2.9583 | 6.3064 | 3.6454 | 4.652 | 4.1018 | 6.26 | 5.0068 | 5.6895 | 5.1815 | 9.655 | 5.9811 | 7.431 | 6.7195 | 13.621 | 8.2101 | 10.2555
1263 | 2.9604 | 6.311 | 3.648 | 4.6556 | 4.1045 | 6.265 | 5.0109 | 5.6942 | 5.1848 | 9.662 | 5.9851 | 7.4365 | 6.7242 | 13.632 | 8.2161 | 10.2633
1264 | 2.9625 | 6.3157 | 3.6507 | 4.6591 | 4.1073 | 6.27 | 5.0151 | 5.699 | 5.188 | 9.67 | 5.9892 | 7.442 | 6.729 | 13.642 | 8.2221 | 10.271
1265 | 2.9646 | 6.3204 | 3.6534 | 4.6626 | 4.11 | 6.275 | 5.0193 | 5.7037 | 5.1913 | 9.678 | 5.9932 | 7.4475 | 6.7337 | 13.652 | 8.2281 | 10.2788
1266 | 2.9668 | 6.3248 | 3.6561 | 4.6662 | 4.1127 | 6.28 | 5.0235 | 5.7085 | 5.1945 | 9.685 | 5.9973 | 7.453 | 6.7385 | 13.663 | 8.2341 | 10.2865
1267 | 2.9689 | 6.3292 | 3.6587 | 4.6697 | 4.1155 | 6.285 | 5.0277 | 5.7132 | 5.1978 | 9.692 | 6.0013 | 7.4585 | 6.7432 | 13.674 | 8.2402 | 10.2942
1268 | 2.971 | 6.3336 | 3.6614 | 4.6732 | 4.1182 | 6.29 | 5.0318 | 5.718 | 5.201 | 9.7 | 6.0054 | 7.464 | 6.748 | 13.684 | 8.2462 | 10.302
1269 | 2.9731 | 6.338 | 3.6641 | 4.6767 | 4.1209 | 6.295 | 5.036 | 5.7227 | 5.2043 | 9.708 | 6.0095 | 7.4695 | 6.7527 | 13.694 | 8.2522 | 10.3098
1270 | 2.9752 | 6.3424 | 3.6667 | 4.6802 | 4.1236 | 6.3 | 5.0402 | 5.7275 | 5.2075 | 9.715 | 6.0135 | 7.475 | 6.7575 | 13.705 | 8.2583 | 10.3175
1271 | 2.9774 | 6.3468 | 3.6694 | 4.6838 | 4.1264 | 6.304 | 5.0444 | 5.7322 | 5.2107 | 9.722 | 6.0175 | 7.4805 | 6.7622 | 13.716 | 8.2643 | 10.3253
1272 | 2.9795 | 6.3512 | 3.6721 | 4.6873 | 4.1291 | 6.308 | 5.0486 | 5.737 | 5.214 | 9.73 | 6.0216 | 7.486 | 6.767 | 13.726 | 8.2703 | 10.333
1273 | 2.9816 | 6.3556 | 3.6748 | 4.6908 | 4.1318 | 6.312 | 5.0527 | 5.7417 | 5.2172 | 9.738 | 6.0256 | 7.4915 | 6.7717 | 13.736 | 8.2763 | 10.3407
1274 | 2.9838 | 6.36 | 3.6774 | 4.6944 | 4.1345 | 6.316 | 5.0569 | 5.7465 | 5.2205 | 9.745 | 6.0297 | 7.497 | 6.7765 | 13.747 | 8.2824 | 10.3485
1275 | 2.9859 | 6.3644 | 3.6801 | 4.6979 | 4.1373 | 6.32 | 5.0611 | 5.7512 | 5.2237 | 9.752 | 6.0337 | 7.5025 | 6.7812 | 13.758 | 8.2884 | 10.3563
1276 | 2.988 | 6.3688 | 3.6828 | 4.7014 | 4.14 | 6.324 | 5.0653 | 5.756 | 5.227 | 9.76 | 6.0378 | 7.508 | 6.786 | 13.768 | 8.2944 | 10.364
1277 | 2.9901 | 6.3732 | 3.6855 | 4.7049 | 4.1421 | 6.328 | 5.0695 | 5.7607 | 5.2302 | 9.768 | 6.0419 | 7.5135 | 6.7908 | 13.778 | 8.3004 | 10.3718
1278 | 2.9923 | 6.3776 | 3.6881 | 4.7084 | 4.1441 | 6.332 | 5.0736 | 5.7655 | 5.2335 | 9.775 | 6.0459 | 7.519 | 6.7955 | 13.789 | 8.3064 | 10.3795
1279 | 2.9944 | 6.382 | 3.6908 | 4.712 | 4.1462 | 6.336 | 5.0778 | 5.7702 | 5.2367 | 9.782 | 6.0499 | 7.5245 | 6.8003 | 13.8 | 8.3125 | 10.3872
1280 | 2.9965 | 6.3864 | 3.6935 | 4.7155 | 4.1483 | 6.34 | 5.082 | 5.775 | 5.24 | 9.79 | 6.054 | 7.53 | 6.805 | 13.81 | 8.3185 | 10.395
1281 | 2.9986 | 6.3908 | 3.6962 | 4.719 | 4.1503 | 6.344 | 5.0862 | 5.7797 | 5.2432 | 9.798 | 6.058 | 7.5355 | 6.8098 | 13.82 | 8.3245 | 10.4028
1282 | 3.0008 | 6.3952 | 3.6989 | 4.7226 | 4.1524 | 6.348 | 5.0904 | 5.7845 | 5.2465 | 9.805 | 6.0621 | 7.541 | 6.8145 | 13.831 | 8.3306 | 10.4105
1283 | 3.0029 | 6.3996 | 3.7015 | 4.7261 | 4.1545 | 6.352 | 5.0945 | 5.7893 | 5.2497 | 9.812 | 6.0661 | 7.5465 | 6.8193 | 13.842 | 8.3366 | 10.4183
1284 | 3.005 | 6.404 | 3.7042 | 4.7296 | 4.1566 | 6.356 | 5.0987 | 5.794 | 5.253 | 9.82 | 6.0702 | 7.552 | 6.824 | 13.852 | 8.3426 | 10.426
1285 | 3.0071 | 6.4084 | 3.7069 | 4.7331 | 4.1586 | 6.36 | 5.1029 | 5.7988 | 5.2562 | 9.828 | 6.0743 | 7.5575 | 6.8288 | 13.862 | 8.3486 | 10.4337
1286 | 3.0093 | 6.4128 | 3.7096 | 4.7366 | 4.1607 | 6.364 | 5.1071 | 5.8035 | 5.2595 | 9.835 | 6.0783 | 7.563 | 6.8335 | 13.873 | 8.3546 | 10.4415
1287 | 3.0114 | 6.4172 | 3.7122 | 4.7402 | 4.1628 | 6.368 | 5.1113 | 5.8083 | 5.2627 | 9.842 | 6.0823 | 7.5685 | 6.8383 | 13.884 | 8.3607 | 10.4493
1288 | 3.0135 | 6.4216 | 3.7149 | 4.7437 | 4.1648 | 6.372 | 5.1154 | 5.813 | 5.266 | 9.85 | 6.0864 | 7.574 | 6.843 | 13.894 | 8.3667 | 10.457
1289 | 3.0156 | 6.4259 | 3.7176 | 4.7472 | 4.1669 | 6.376 | 5.1196 | 5.8178 | 5.2692 | 9.858 | 6.0904 | 7.5795 | 6.8478 | 13.904 | 8.3727 | 10.4648
1290 | 3.0178 | 6.4303 | 3.7203 | 4.7508 | 4.169 | 6.38 | 5.1238 | 5.8225 | 5.2725 | 9.865 | 6.0945 | 7.585 | 6.8525 | 13.915 | 8.3788 | 10.4725
1291 | 3.0199 | 6.4346 | 3.7229 | 4.7543 | 4.171 | 6.384 | 5.128 | 5.8273 | 5.2757 | 9.872 | 6.0985 | 7.5905 | 6.8573 | 13.926 | 8.3848 | 10.4802
1292 | 3.022 | 6.4388 | 3.7256 | 4.7578 | 4.1731 | 6.388 | 5.1322 | 5.832 | 5.279 | 9.88 | 6.1026 | 7.596 | 6.862 | 13.936 | 8.3908 | 10.488
1293 | 3.0241 | 6.443 | 3.7283 | 4.7613 | 4.1752 | 6.392 | 5.1363 | 5.8368 | 5.2822 | 9.887 | 6.1067 | 7.6015 | 6.8668 | 13.946 | 8.3968 | 10.4958
1294 | 3.0263 | 6.4473 | 3.7309 | 4.7648 | 4.1772 | 6.396 | 5.1405 | 5.8415 | 5.2855 | 9.895 | 6.1107 | 7.607 | 6.8715 | 13.957 | 8.4029 | 10.5035
1295 | 3.0284 | 6.4515 | 3.7336 | 4.7684 | 4.1793 | 6.4 | 5.1447 | 5.8463 | 5.2887 | 9.902 | 6.1147 | 7.6125 | 6.8763 | 13.968 | 8.4089 | 10.5113
1296 | 3.0305 | 6.4557 | 3.7363 | 4.7719 | 4.1814 | 6.404 | 5.1489 | 5.851 | 5.292 | 9.91 | 6.1188 | 7.618 | 6.881 | 13.978 | 8.4149 | 10.519
1297 | 3.0326 | 6.46 | 3.739 | 4.7754 | 4.1834 | 6.408 | 5.1531 | 5.8558 | 5.2952 | 9.918 | 6.1228 | 7.6235 | 6.8858 | 13.988 | 8.4209 | 10.5267
1298 | 3.0348 | 6.4642 | 3.7416 | 4.779 | 4.1855 | 6.412 | 5.1572 | 5.8605 | 5.2985 | 9.925 | 6.1269 | 7.629 | 6.8905 | 13.999 | 8.4269 | 10.5345
1299 | 3.0369 | 6.4684 | 3.7443 | 4.7825 | 4.1876 | 6.416 | 5.1614 | 5.8653 | 5.3017 | 9.932 | 6.1309 | 7.6345 | 6.8953 | 14.01 | 8.433 | 10.5423
1300 | 3.039 | 6.4727 | 3.747 | 4.786 | 4.1897 | 6.42 | 5.1656 | 5.87 | 5.305 | 9.94 | 6.135 | 7.64 | 6.9 | 14.02 | 8.439 | 10.55
1301 | 3.0406 | 6.4768 | 3.749 | 4.7886 | 4.1917 | 6.423 | 5.1663 | 5.8708 | 5.3074 | 9.9462 | 6.138 | 7.644 | 6.9035 | 14.029 | 8.4435 | 10.5558
1302 | 3.0422 | 6.481 | 3.751 | 4.7912 | 4.1938 | 6.426 | 5.1669 | 5.8715 | 5.3097 | 9.9524 | 6.1409 | 7.648 | 6.907 | 14.038 | 8.4479 | 10.5615
1303 | 3.0438 | 6.4851 | 3.753 | 4.7939 | 4.1959 | 6.429 | 5.1676 | 5.8723 | 5.3121 | 9.9586 | 6.1438 | 7.652 | 6.9105 | 14.047 | 8.4524 | 10.5673
1304 | 3.0454 | 6.4893 | 3.755 | 4.7965 | 4.1979 | 6.432 | 5.1682 | 5.873 | 5.3145 | 9.9648 | 6.1468 | 7.656 | 6.914 | 14.056 | 8.4568 | 10.573
1305 | 3.047 | 6.4934 | 3.757 | 4.7991 | 4.2 | 6.435 | 5.1689 | 5.8738 | 5.3169 | 9.971 | 6.1498 | 7.66 | 6.9175 | 14.065 | 8.4612 | 10.5788
1306 | 3.0486 | 6.4976 | 3.759 | 4.8017 | 4.2017 | 6.438 | 5.1696 | 5.8745 | 5.3193 | 9.9772 | 6.1527 | 7.664 | 6.921 | 14.074 | 8.4657 | 10.5845
1307 | 3.0502 | 6.5017 | 3.761 | 4.8044 | 4.2034 | 6.441 | 5.1702 | 5.8753 | 5.3216 | 9.9834 | 6.1556 | 7.668 | 6.9245 | 14.083 | 8.4702 | 10.5903
1308 | 3.0518 | 6.5059 | 3.763 | 4.807 | 4.2051 | 6.444 | 5.1709 | 5.876 | 5.324 | 9.9896 | 6.1586 | 7.672 | 6.928 | 14.092 | 8.4746 | 10.596
1309 | 3.0534 | 6.51 | 3.765 | 4.8096 | 4.2069 | 6.447 | 5.1715 | 5.8768 | 5.3264 | 9.9958 | 6.1616 | 7.676 | 6.9315 | 14.101 | 8.4791 | 10.6018
1310 | 3.055 | 6.5142 | 3.767 | 4.8122 | 4.2086 | 6.45 | 5.1722 | 5.8775 | 5.3287 | 10.002 | 6.1645 | 7.68 | 6.935 | 14.11 | 8.4835 | 10.6075
1311 | 3.0566 | 6.5182 | 3.769 | 4.8149 | 4.2103 | 6.453 | 5.1729 | 5.8783 | 5.3311 | 10.0083 | 6.1674 | 7.684 | 6.9385 | 14.119 | 8.4879 | 10.6133
1312 | 3.0582 | 6.5223 | 3.771 | 4.8175 | 4.212 | 6.456 | 5.1735 | 5.879 | 5.3335 | 10.0146 | 6.1704 | 7.688 | 6.942 | 14.128 | 8.4924 | 10.619
1313 | 3.0598 | 6.5264 | 3.773 | 4.8201 | 4.2137 | 6.459 | 5.1742 | 5.8798 | 5.3359 | 10.0209 | 6.1734 | 7.692 | 6.9455 | 14.137 | 8.4969 | 10.6248
1314 | 3.0614 | 6.5305 | 3.775 | 4.8228 | 4.2154 | 6.462 | 5.1748 | 5.8805 | 5.3383 | 10.0272 | 6.1763 | 7.696 | 6.949 | 14.146 | 8.5013 | 10.6305
1315 | 3.063 | 6.5345 | 3.777 | 4.8254 | 4.2171 | 6.465 | 5.1755 | 5.8813 | 5.3406 | 10.0335 | 6.1792 | 7.7 | 6.9525 | 14.155 | 8.5058 | 10.6363
1316 | 3.0646 | 6.5386 | 3.779 | 4.828 | 4.2189 | 6.468 | 5.1762 | 5.882 | 5.343 | 10.0398 | 6.1822 | 7.704 | 6.956 | 14.164 | 8.5102 | 10.642
1317 | 3.0662 | 6.5427 | 3.781 | 4.8306 | 4.2206 | 6.471 | 5.1768 | 5.8828 | 5.3454 | 10.0461 | 6.1852 | 7.708 | 6.9595 | 14.173 | 8.5146 | 10.6478
1318 | 3.0678 | 6.5468 | 3.783 | 4.8332 | 4.2223 | 6.474 | 5.1775 | 5.8835 | 5.3477 | 10.0524 | 6.1881 | 7.712 | 6.963 | 14.182 | 8.5191 | 10.6535
1319 | 3.0694 | 6.5508 | 3.785 | 4.8359 | 4.224 | 6.477 | 5.1781 | 5.8843 | 5.3501 | 10.0587 | 6.191 | 7.716 | 6.9665 | 14.191 | 8.5236 | 10.6593
1320 | 3.071 | 6.5549 | 3.787 | 4.8385 | 4.2257 | 6.48 | 5.1788 | 5.885 | 5.3525 | 10.065 | 6.194 | 7.72 | 6.97 | 14.2 | 8.528 | 10.665
1321 | 3.0726 | 6.5589 | 3.789 | 4.8411 | 4.2274 | 6.482 | 5.1795 | 5.8857 | 5.3549 | 10.0713 | 6.197 | 7.724 | 6.9735 | 14.209 | 8.5325 | 10.6707
1322 | 3.0742 | 6.5629 | 3.791 | 4.8438 | 4.2291 | 6.484 | 5.1801 | 5.8865 | 5.3573 | 10.0776 | 6.1999 | 7.728 | 6.977 | 14.218 | 8.5369 | 10.6765
1323 | 3.0758 | 6.5669 | 3.793 | 4.8464 | 4.2309 | 6.486 | 5.1808 | 5.8872 | 5.3596 | 10.0839 | 6.2028 | 7.732 | 6.9805 | 14.227 | 8.5414 | 10.6822
1324 | 3.0774 | 6.5709 | 3.795 | 4.849 | 4.2326 | 6.488 | 5.1814 | 5.888 | 5.362 | 10.0902 | 6.2058 | 7.736 | 6.984 | 14.236 | 8.5458 | 10.688
1325 | 3.079 | 6.5749 | 3.797 | 4.8516 | 4.2343 | 6.49 | 5.1821 | 5.8887 | 5.3644 | 10.0965 | 6.2088 | 7.74 | 6.9875 | 14.245 | 8.5503 | 10.6937
1326 | 3.0806 | 6.5789 | 3.799 | 4.8542 | 4.236 | 6.492 | 5.1828 | 5.8895 | 5.3667 | 10.1028 | 6.2117 | 7.744 | 6.991 | 14.254 | 8.5547 | 10.6995
1327 | 3.0822 | 6.5829 | 3.801 | 4.8569 | 4.2377 | 6.494 | 5.1834 | 5.8902 | 5.3691 | 10.1091 | 6.2146 | 7.748 | 6.9945 | 14.263 | 8.5592 | 10.7052
1328 | 3.0838 | 6.5869 | 3.803 | 4.8595 | 4.2394 | 6.496 | 5.1841 | 5.891 | 5.3715 | 10.1154 | 6.2176 | 7.752 | 6.998 | 14.272 | 8.5636 | 10.711
1329 | 3.0854 | 6.5909 | 3.805 | 4.8621 | 4.2411 | 6.498 | 5.1847 | 5.8918 | 5.3739 | 10.1217 | 6.2206 | 7.756 | 7.0015 | 14.281 | 8.5681 | 10.7167
1330 | 3.087 | 6.5949 | 3.807 | 4.8647 | 4.2429 | 6.5 | 5.1854 | 5.8925 | 5.3763 | 10.128 | 6.2235 | 7.76 | 7.005 | 14.29 | 8.5725 | 10.7225
1331 | 3.0886 | 6.5989 | 3.809 | 4.8674 | 4.2446 | 6.502 | 5.1861 | 5.8933 | 5.3786 | 10.1342 | 6.2264 | 7.764 | 7.0085 | 14.299 | 8.577 | 10.7282
1332 | 3.0902 | 6.6028 | 3.811 | 4.87 | 4.2463 | 6.504 | 5.1867 | 5.894 | 5.381 | 10.1404 | 6.2294 | 7.768 | 7.012 | 14.308 | 8.5814 | 10.734
1333 | 3.0918 | 6.6068 | 3.813 | 4.8726 | 4.248 | 6.506 | 5.1874 | 5.8948 | 5.3834 | 10.1466 | 6.2324 | 7.772 | 7.0155 | 14.317 | 8.5859 | 10.7397
1334 | 3.0934 | 6.6107 | 3.815 | 4.8753 | 4.2497 | 6.508 | 5.188 | 5.8955 | 5.3857 | 10.1528 | 6.2353 | 7.776 | 7.019 | 14.326 | 8.5903 | 10.7455
1335 | 3.095 | 6.6146 | 3.817 | 4.8779 | 4.2514 | 6.51 | 5.1887 | 5.8963 | 5.3881 | 10.159 | 6.2382 | 7.78 | 7.0225 | 14.335 | 8.5948 | 10.7512
1336 | 3.0966 | 6.6186 | 3.819 | 4.8805 | 4.2531 | 6.512 | 5.1894 | 5.897 | 5.3905 | 10.1652 | 6.2412 | 7.784 | 7.026 | 14.344 | 8.5992 | 10.757
1337 | 3.0982 | 6.6225 | 3.821 | 4.8831 | 4.2549 | 6.514 | 5.19 | 5.8978 | 5.3929 | 10.1714 | 6.2442 | 7.788 | 7.0295 | 14.353 | 8.6037 | 10.7627
1338 | 3.0998 | 6.6265 | 3.823 | 4.8857 | 4.2566 | 6.516 | 5.1907 | 5.8985 | 5.3953 | 10.1776 | 6.2471 | 7.792 | 7.033 | 14.362 | 8.6081 | 10.7685
1339 | 3.1014 | 6.6304 | 3.825 | 4.8884 | 4.2583 | 6.518 | 5.1913 | 5.8993 | 5.3976 | 10.1838 | 6.25 | 7.796 | 7.0365 | 14.371 | 8.6126 | 10.7742
1340 | 3.103 | 6.6343 | 3.827 | 4.891 | 4.26 | 6.52 | 5.192 | 5.9 | 5.4 | 10.19 | 6.253 | 7.8 | 7.04 | 14.38 | 8.617 | 10.78
1341 | 3.1039 | 6.6382 | 3.8282 | 4.8925 | 4.2623 | 6.523 | 5.1933 | 5.9015 | 5.4015 | 10.1947 | 6.2549 | 7.8025 | 7.042 | 14.387 | 8.6194 | 10.7828
1342 | 3.1049 | 6.6421 | 3.8293 | 4.8941 | 4.2646 | 6.526 | 5.1946 | 5.903 | 5.403 | 10.1994 | 6.2567 | 7.805 | 7.044 | 14.394 | 8.6217 | 10.7857
1343 | 3.1058 | 6.646 | 3.8305 | 4.8956 | 4.2669 | 6.529 | 5.196 | 5.9045 | 5.4045 | 10.2041 | 6.2586 | 7.8075 | 7.046 | 14.401 | 8.6241 | 10.7885
1344 | 3.1067 | 6.6499 | 3.8317 | 4.8971 | 4.2691 | 6.532 | 5.1973 | 5.906 | 5.406 | 10.2088 | 6.2604 | 7.81 | 7.048 | 14.408 | 8.6264 | 10.7913
1345 | 3.1077 | 6.6537 | 3.8328 | 4.8987 | 4.2714 | 6.535 | 5.1986 | 5.9075 | 5.4075 | 10.2135 | 6.2622 | 7.8125 | 7.05 | 14.415 | 8.6288 | 10.7942
1346 | 3.1086 | 6.6576 | 3.834 | 4.9002 | 4.2737 | 6.538 | 5.1999 | 5.909 | 5.409 | 10.2182 | 6.2641 | 7.815 | 7.052 | 14.422 | 8.6311 | 10.797
1347 | 3.1095 | 6.6615 | 3.8352 | 4.9017 | 4.276 | 6.541 | 5.2012 | 5.9105 | 5.4105 | 10.2229 | 6.266 | 7.8175 | 7.054 | 14.429 | 8.6334 | 10.7998
1348 | 3.1105 | 6.6654 | 3.8363 | 4.9033 | 4.2783 | 6.544 | 5.2026 | 5.912 | 5.412 | 10.2276 | 6.2678 | 7.82 | 7.056 | 14.436 | 8.6358 | 10.8027
1349 | 3.1114 | 6.6693 | 3.8375 | 4.9048 | 4.2806 | 6.547 | 5.2039 | 5.9135 | 5.4135 | 10.2323 | 6.2697 | 7.8225 | 7.058 | 14.443 | 8.6382 | 10.8055
1350 | 3.1123 | 6.6731 | 3.8387 | 4.9063 | 4.2829 | 6.55 | 5.2052 | 5.915 | 5.415 | 10.237 | 6.2715 | 7.825 | 7.06 | 14.45 | 8.6405 | 10.8083
1351 | 3.1133 | 6.677 | 3.8398 | 4.9079 | 4.2851 | 6.552 | 5.2065 | 5.9165 | 5.4165 | 10.2416 | 6.2733 | 7.8275 | 7.062 | 14.457 | 8.6429 | 10.8112
1352 | 3.1142 | 6.6808 | 3.841 | 4.9094 | 4.2874 | 6.554 | 5.2078 | 5.918 | 5.418 | 10.2462 | 6.2752 | 7.83 | 7.064 | 14.464 | 8.6452 | 10.814
1353 | 3.1151 | 6.6846 | 3.8422 | 4.9109 | 4.2897 | 6.556 | 5.2092 | 5.9195 | 5.4195 | 10.2508 | 6.2771 | 7.8325 | 7.066 | 14.471 | 8.6476 | 10.8168
1354 | 3.1161 | 6.6884 | 3.8433 | 4.9125 | 4.292 | 6.558 | 5.2105 | 5.921 | 5.421 | 10.2554 | 6.2789 | 7.835 | 7.068 | 14.478 | 8.6499 | 10.8197
1355 | 3.117 | 6.6923 | 3.8445 | 4.914 | 4.2943 | 6.56 | 5.2118 | 5.9225 | 5.4225 | 10.26 | 6.2808 | 7.8375 | 7.07 | 14.485 | 8.6523 | 10.8225
1356 | 3.1179 | 6.6961 | 3.8457 | 4.9155 | 4.2966 | 6.562 | 5.2131 | 5.924 | 5.424 | 10.2646 | 6.2826 | 7.84 | 7.072 | 14.492 | 8.6546 | 10.8253
1357 | 3.1189 | 6.6999 | 3.8468 | 4.9171 | 4.2989 | 6.564 | 5.2144 | 5.9255 | 5.4255 | 10.2692 | 6.2844 | 7.8425 | 7.074 | 14.499 | 8.657 | 10.8282
1358 | 3.1198 | 6.7037 | 3.848 | 4.9186 | 4.3011 | 6.566 | 5.2158 | 5.927 | 5.427 | 10.2738 | 6.2863 | 7.845 | 7.076 | 14.506 | 8.6593 | 10.831
1359 | 3.1207 | 6.7075 | 3.8492 | 4.9201 | 4.3034 | 6.568 | 5.2171 | 5.9285 | 5.4285 | 10.2784 | 6.2881 | 7.8475 | 7.078 | 14.513 | 8.6616 | 10.8338
1360 | 3.1217 | 6.7114 | 3.8503 | 4.9217 | 4.3057 | 6.57 | 5.2184 | 5.93 | 5.43 | 10.283 | 6.29 | 7.85 | 7.08 | 14.52 | 8.664 | 10.8367
1361 | 3.1226 | 6.7151 | 3.8515 | 4.9232 | 4.308 | 6.572 | 5.2197 | 5.9315 | 5.4315 | 10.2877 | 6.2919 | 7.8525 | 7.082 | 14.527 | 8.6663 | 10.8395
1362 | 3.1235 | 6.7189 | 3.8527 | 4.9247 | 4.3103 | 6.574 | 5.221 | 5.933 | 5.433 | 10.2924 | 6.2937 | 7.855 | 7.084 | 14.534 | 8.6687 | 10.8423
1363 | 3.1245 | 6.7227 | 3.8538 | 4.9263 | 4.3126 | 6.576 | 5.2224 | 5.9345 | 5.4345 | 10.2971 | 6.2956 | 7.8575 | 7.086 | 14.541 | 8.6711 | 10.8452
1364 | 3.1254 | 6.7265 | 3.855 | 4.9278 | 4.3149 | 6.578 | 5.2237 | 5.936 | 5.436 | 10.3018 | 6.2974 | 7.86 | 7.088 | 14.548 | 8.6734 | 10.848
1365 | 3.1263 | 6.7302 | 3.8562 | 4.9293 | 4.3171 | 6.58 | 5.225 | 5.9375 | 5.4375 | 10.3065 | 6.2992 | 7.8625 | 7.09 | 14.555 | 8.6758 | 10.8508
1366 | 3.1273 | 6.734 | 3.8573 | 4.9309 | 4.3194 | 6.582 | 5.2263 | 5.939 | 5.439 | 10.3112 | 6.3011 | 7.865 | 7.092 | 14.562 | 8.6781 | 10.8537
1367 | 3.1282 | 6.7378 | 3.8585 | 4.9324 | 4.3217 | 6.584 | 5.2276 | 5.9405 | 5.4405 | 10.3159 | 6.303 | 7.8675 | 7.094 | 14.569 | 8.6805 | 10.8565
1368 | 3.1291 | 6.7415 | 3.8597 | 4.9339 | 4.324 | 6.586 | 5.229 | 5.942 | 5.442 | 10.3206 | 6.3048 | 7.87 | 7.096 | 14.576 | 8.6828 | 10.8593
1369 | 3.1301 | 6.7453 | 3.8608 | 4.9355 | 4.3263 | 6.588 | 5.2303 | 5.9435 | 5.4435 | 10.3253 | 6.3067 | 7.8725 | 7.098 | 14.583 | 8.6852 | 10.8622
1370 | 3.131 | 6.7491 | 3.862 | 4.937 | 4.3286 | 6.59 | 5.2316 | 5.945 | 5.445 | 10.33 | 6.3085 | 7.875 | 7.1 | 14.59 | 8.6875 | 10.865
1371 | 3.1319 | 6.7528 | 3.8632 | 4.9385 | 4.3309 | 6.592 | 5.2329 | 5.9465 | 5.4465 | 10.3347 | 6.3103 | 7.8775 | 7.102 | 14.597 | 8.6898 | 10.8678
1372 | 3.1329 | 6.7565 | 3.8643 | 4.9401 | 4.3331 | 6.594 | 5.2342 | 5.948 | 5.448 | 10.3394 | 6.3122 | 7.88 | 7.104 | 14.604 | 8.6922 | 10.8707
1373 | 3.1338 | 6.7602 | 3.8655 | 4.9416 | 4.3354 | 6.596 | 5.2356 | 5.9495 | 5.4495 | 10.3441 | 6.314 | 7.8825 | 7.106 | 14.611 | 8.6945 | 10.8735
1374 | 3.1347 | 6.764 | 3.8667 | 4.9431 | 4.3377 | 6.598 | 5.2369 | 5.951 | 5.451 | 10.3488 | 6.3159 | 7.885 | 7.108 | 14.618 | 8.6969 | 10.8763
1375 | 3.1357 | 6.7677 | 3.8678 | 4.9447 | 4.34 | 6.6 | 5.2382 | 5.9525 | 5.4525 | 10.3535 | 6.3178 | 7.8875 | 7.11 | 14.625 | 8.6992 | 10.8792
1376 | 3.1366 | 6.7714 | 3.869 | 4.9462 | 4.3404 | 6.602 | 5.2395 | 5.954 | 5.454 | 10.3582 | 6.3196 | 7.89 | 7.112 | 14.632 | 8.7016 | 10.882
1377 | 3.1375 | 6.7751 | 3.8702 | 4.9477 | 4.3407 | 6.604 | 5.2408 | 5.9555 | 5.4555 | 10.3629 | 6.3214 | 7.8925 | 7.114 | 14.639 | 8.7039 | 10.8848
1378 | 3.1385 | 6.7788 | 3.8713 | 4.9493 | 4.3411 | 6.606 | 5.2422 | 5.957 | 5.457 | 10.3676 | 6.3233 | 7.895 | 7.116 | 14.646 | 8.7063 | 10.8877
1379 | 3.1394 | 6.7826 | 3.8725 | 4.9508 | 4.3415 | 6.608 | 5.2435 | 5.9585 | 5.4585 | 10.3723 | 6.3251 | 7.8975 | 7.118 | 14.653 | 8.7087 | 10.8905
1380 | 3.1403 | 6.7863 | 3.8737 | 4.9523 | 4.3418 | 6.61 | 5.2448 | 5.96 | 5.46 | 10.377 | 6.327 | 7.9 | 7.12 | 14.66 | 8.711 | 10.8933
1381 | 3.1413 | 6.79 | 3.8748 | 4.9539 | 4.3422 | 6.612 | 5.2461 | 5.9615 | 5.4615 | 10.3816 | 6.3289 | 7.9025 | 7.122 | 14.667 | 8.7134 | 10.8962
1382 | 3.1422 | 6.7936 | 3.876 | 4.9554 | 4.3425 | 6.614 | 5.2474 | 5.963 | 5.463 | 10.3862 | 6.3307 | 7.905 | 7.124 | 14.674 | 8.7157 | 10.899
1383 | 3.1431 | 6.7973 | 3.8772 | 4.9569 | 4.3429 | 6.616 | 5.2488 | 5.9645 | 5.4645 | 10.3908 | 6.3326 | 7.9075 | 7.126 | 14.681 | 8.718 | 10.9018
1384 | 3.1441 | 6.801 | 3.8783 | 4.9585 | 4.3433 | 6.618 | 5.2501 | 5.966 | 5.466 | 10.3954 | 6.3344 | 7.91 | 7.128 | 14.688 | 8.7204 | 10.9047
1385 | 3.145 | 6.8046 | 3.8795 | 4.96 | 4.3436 | 6.62 | 5.2514 | 5.9675 | 5.4675 | 10.4 | 6.3362 | 7.9125 | 7.13 | 14.695 | 8.7227 | 10.9075
1386 | 3.1459 | 6.8083 | 3.8807 | 4.9615 | 4.344 | 6.622 | 5.2527 | 5.969 | 5.469 | 10.4046 | 6.3381 | 7.915 | 7.132 | 14.702 | 8.7251 | 10.9103
1387 | 3.1469 | 6.812 | 3.8818 | 4.9631 | 4.3444 | 6.624 | 5.254 | 5.9705 | 5.4705 | 10.4092 | 6.3399 | 7.9175 | 7.134 | 14.709 | 8.7274 | 10.9132
1388 | 3.1478 | 6.8157 | 3.883 | 4.9646 | 4.3447 | 6.626 | 5.2554 | 5.972 | 5.472 | 10.4138 | 6.3418 | 7.92 | 7.136 | 14.716 | 8.7298 | 10.916
1389 | 3.1487 | 6.8193 | 3.8842 | 4.9661 | 4.3451 | 6.628 | 5.2567 | 5.9735 | 5.4735 | 10.4184 | 6.3437 | 7.9225 | 7.138 | 14.723 | 8.7321 | 10.9188
1390 | 3.1497 | 6.823 | 3.8853 | 4.9677 | 4.3455 | 6.63 | 5.258 | 5.975 | 5.475 | 10.423 | 6.3455 | 7.925 | 7.14 | 14.73 | 8.7345 | 10.9217
1391 | 3.1506 | 6.8266 | 3.8865 | 4.9692 | 4.3458 | 6.631 | 5.2593 | 5.9765 | 5.4765 | 10.4277 | 6.3473 | 7.9275 | 7.142 | 14.737 | 8.7368 | 10.9245
1392 | 3.1515 | 6.8303 | 3.8877 | 4.9707 | 4.3462 | 6.632 | 5.2606 | 5.978 | 5.478 | 10.4324 | 6.3492 | 7.93 | 7.144 | 14.744 | 8.7392 | 10.9273
1393 | 3.1525 | 6.8339 | 3.8888 | 4.9723 | 4.3465 | 6.633 | 5.262 | 5.9795 | 5.4795 | 10.4371 | 6.351 | 7.9325 | 7.146 | 14.751 | 8.7416 | 10.9302
1394 | 3.1534 | 6.8375 | 3.89 | 4.9738 | 4.3469 | 6.634 | 5.2633 | 5.981 | 5.481 | 10.4418 | 6.3529 | 7.935 | 7.148 | 14.758 | 8.7439 | 10.933
1395 | 3.1543 | 6.8412 | 3.8912 | 4.9753 | 4.3473 | 6.635 | 5.2646 | 5.9825 | 5.4825 | 10.4465 | 6.3548 | 7.9375 | 7.15 | 14.765 | 8.7462 | 10.9358
1396 | 3.1553 | 6.8448 | 3.8923 | 4.9769 | 4.3476 | 6.636 | 5.2659 | 5.984 | 5.484 | 10.4512 | 6.3566 | 7.94 | 7.152 | 14.772 | 8.7486 | 10.9387
1397 | 3.1562 | 6.8484 | 3.8935 | 4.9784 | 4.348 | 6.637 | 5.2672 | 5.9855 | 5.4855 | 10.4559 | 6.3584 | 7.9425 | 7.154 | 14.779 | 8.7509 | 10.9415
1398 | 3.1571 | 6.8521 | 3.8947 | 4.9799 | 4.3484 | 6.638 | 5.2686 | 5.987 | 5.487 | 10.4606 | 6.3603 | 7.945 | 7.156 | 14.786 | 8.7533 | 10.9443
1399 | 3.1581 | 6.8557 | 3.8958 | 4.9815 | 4.3487 | 6.639 | 5.2699 | 5.9885 | 5.4885 | 10.4653 | 6.3621 | 7.9475 | 7.158 | 14.793 | 8.7556 | 10.9472
1400 | 3.159 | 6.8593 | 3.897 | 4.983 | 4.3491 | 6.64 | 5.2712 | 5.99 | 5.49 | 10.47 | 6.364 | 7.95 | 7.16 | 14.8 | 8.758 | 10.95
1401 | 3.1593 | 6.8629 | 3.8973 | 4.9834 | 4.3495 | 6.6405 | 5.2714 | 5.9903 | 5.491 | 10.4733 | 6.3651 | 7.9512 | 7.1612 | 14.805 | 8.7592 | 10.9512
1402 | 3.1595 | 6.8664 | 3.8976 | 4.9838 | 4.3498 | 6.641 | 5.2716 | 5.9905 | 5.492 | 10.4765 | 6.3662 | 7.9525 | 7.1625 | 14.81 | 8.7605 | 10.9525
1403 | 3.1598 | 6.87 | 3.898 | 4.9843 | 4.3502 | 6.6415 | 5.2719 | 5.9908 | 5.493 | 10.4798 | 6.3673 | 7.9538 | 7.1638 | 14.815 | 8.7617 | 10.9537
1404 | 3.1601 | 6.8736 | 3.8983 | 4.9847 | 4.3505 | 6.642 | 5.2721 | 5.991 | 5.494 | 10.483 | 6.3684 | 7.955 | 7.165 | 14.82 | 8.763 | 10.955
1405 | 3.1604 | 6.8771 | 3.8986 | 4.9851 | 4.3509 | 6.6425 | 5.2723 | 5.9912 | 5.495 | 10.4863 | 6.3695 | 7.9562 | 7.1662 | 14.825 | 8.7642 | 10.9562
1406 | 3.1606 | 6.8807 | 3.8989 | 4.9855 | 4.3513 | 6.643 | 5.2725 | 5.9915 | 5.496 | 10.4895 | 6.3706 | 7.9575 | 7.1675 | 14.83 | 8.7655 | 10.9575
1407 | 3.1609 | 6.8843 | 3.8993 | 4.986 | 4.3516 | 6.6435 | 5.2727 | 5.9918 | 5.497 | 10.4928 | 6.3717 | 7.9588 | 7.1688 | 14.835 | 8.7668 | 10.9588
1408 | 3.1612 | 6.8878 | 3.8996 | 4.9864 | 4.352 | 6.644 | 5.273 | 5.992 | 5.498 | 10.496 | 6.3728 | 7.96 | 7.17 | 14.84 | 8.768 | 10.96
1409 | 3.1615 | 6.8914 | 3.8999 | 4.9868 | 4.3524 | 6.6445 | 5.2732 | 5.9923 | 5.499 | 10.4992 | 6.3739 | 7.9612 | 7.1712 | 14.845 | 8.7692 | 10.9612
1410 | 3.1617 | 6.895 | 3.9002 | 4.9872 | 4.3527 | 6.645 | 5.2734 | 5.9925 | 5.5 | 10.5025 | 6.375 | 7.9625 | 7.1725 | 14.85 | 8.7705 | 10.9625
1411 | 3.162 | 6.8985 | 3.9006 | 4.9877 | 4.3531 | 6.6455 | 5.2736 | 5.9928 | 5.501 | 10.5058 | 6.3761 | 7.9638 | 7.1738 | 14.855 | 8.7717 | 10.9637
1412 | 3.1623 | 6.9021 | 3.9009 | 4.9881 | 4.3535 | 6.646 | 5.2738 | 5.993 | 5.502 | 10.509 | 6.3772 | 7.965 | 7.175 | 14.86 | 8.773 | 10.965
1413 | 3.1626 | 6.9057 | 3.9012 | 4.9885 | 4.3538 | 6.6465 | 5.2741 | 5.9932 | 5.503 | 10.5122 | 6.3783 | 7.9663 | 7.1763 | 14.865 | 8.7742 | 10.9662
1414 | 3.1628 | 6.9093 | 3.9015 | 4.9889 | 4.3542 | 6.647 | 5.2743 | 5.9935 | 5.504 | 10.5155 | 6.3794 | 7.9675 | 7.1775 | 14.87 | 8.7755 | 10.9675
1415 | 3.1631 | 6.9128 | 3.9019 | 4.9894 | 4.3545 | 6.6475 | 5.2745 | 5.9938 | 5.505 | 10.5188 | 6.3805 | 7.9688 | 7.1787 | 14.875 | 8.7767 | 10.9688
1416 | 3.1634 | 6.9164 | 3.9022 | 4.9898 | 4.3549 | 6.648 | 5.2747 | 5.994 | 5.506 | 10.522 | 6.3816 | 7.97 | 7.18 | 14.88 | 8.778 | 10.97
1417 | 3.1637 | 6.92 | 3.9025 | 4.9902 | 4.3553 | 6.6485 | 5.2749 | 5.9943 | 5.507 | 10.5252 | 6.3827 | 7.9713 | 7.1813 | 14.885 | 8.7792 | 10.9712
1418 | 3.1639 | 6.9235 | 3.9028 | 4.9906 | 4.3556 | 6.649 | 5.2752 | 5.9945 | 5.508 | 10.5285 | 6.3838 | 7.9725 | 7.1825 | 14.89 | 8.7805 | 10.9725
1419 | 3.1642 | 6.9271 | 3.9032 | 4.9911 | 4.356 | 6.6495 | 5.2754 | 5.9947 | 5.509 | 10.5318 | 6.3849 | 7.9737 | 7.1837 | 14.895 | 8.7817 | 10.9737
1420 | 3.1645 | 6.9307 | 3.9035 | 4.9915 | 4.3564 | 6.65 | 5.2756 | 5.995 | 5.51 | 10.535 | 6.386 | 7.975 | 7.185 | 14.9 | 8.783 | 10.975
1421 | 3.1648 | 6.9328 | 3.9038 | 4.9919 | 4.3567 | 6.6504 | 5.2758 | 5.9953 | 5.511 | 10.5382 | 6.3871 | 7.9763 | 7.1863 | 14.905 | 8.7843 | 10.9763
1422 | 3.165 | 6.935 | 3.9042 | 4.9924 | 4.3571 | 6.6508 | 5.276 | 5.9955 | 5.512 | 10.5415 | 6.3882 | 7.9775 | 7.1875 | 14.91 | 8.7855 | 10.9775
1423 | 3.1653 | 6.9372 | 3.9045 | 4.9928 | 4.3575 | 6.6512 | 5.2763 | 5.9958 | 5.513 | 10.5448 | 6.3893 | 7.9787 | 7.1887 | 14.915 | 8.7867 | 10.9787
1424 | 3.1656 | 6.9393 | 3.9048 | 4.9932 | 4.3578 | 6.6516 | 5.2765 | 5.996 | 5.514 | 10.548 | 6.3904 | 7.98 | 7.19 | 14.92 | 8.788 | 10.98
1425 | 3.1659 | 6.9415 | 3.9051 | 4.9936 | 4.3582 | 6.652 | 5.2767 | 5.9962 | 5.515 | 10.5512 | 6.3915 | 7.9813 | 7.1913 | 14.925 | 8.7892 | 10.9812
1426 | 3.1662 | 6.9437 | 3.9055 | 4.994 | 4.3585 | 6.6524 | 5.2769 | 5.9965 | 5.516 | 10.5545 | 6.3926 | 7.9825 | 7.1925 | 14.93 | 8.7905 | 10.9825
1427 | 3.1664 | 6.9458 | 3.9058 | 4.9945 | 4.3589 | 6.6528 | 5.2771 | 5.9968 | 5.517 | 10.5578 | 6.3937 | 7.9837 | 7.1937 | 14.935 | 8.7918 | 10.9838
1428 | 3.1667 | 6.948 | 3.9061 | 4.9949 | 4.3593 | 6.6532 | 5.2774 | 5.997 | 5.518 | 10.561 | 6.3948 | 7.985 | 7.195 | 14.94 | 8.793 | 10.985
1429 | 3.167 | 6.9502 | 3.9064 | 4.9953 | 4.3596 | 6.6536 | 5.2776 | 5.9973 | 5.519 | 10.5642 | 6.3959 | 7.9863 | 7.1963 | 14.945 | 8.7942 | 10.9863
1430 | 3.1673 | 6.9523 | 3.9068 | 4.9958 | 4.36 | 6.654 | 5.2778 | 5.9975 | 5.52 | 10.5675 | 6.397 | 7.9875 | 7.1975 | 14.95 | 8.7955 | 10.9875
1431 | 3.1675 | 6.9545 | 3.9071 | 4.9962 | 4.3603 | 6.6544 | 5.278 | 5.9977 | 5.521 | 10.5708 | 6.3981 | 7.9888 | 7.1988 | 14.955 | 8.7967 | 10.9887
1432 | 3.1678 | 6.9567 | 3.9074 | 4.9966 | 4.3606 | 6.6548 | 5.2782 | 5.998 | 5.522 | 10.574 | 6.3992 | 7.99 | 7.2 | 14.96 | 8.798 | 10.99
1433 | 3.1681 | 6.9588 | 3.9077 | 4.997 | 4.3609 | 6.6552 | 5.2785 | 5.9982 | 5.523 | 10.5772 | 6.4003 | 7.9912 | 7.2012 | 14.965 | 8.7992 | 10.9912
1434 | 3.1683 | 6.961 | 3.9081 | 4.9974 | 4.3611 | 6.6556 | 5.2787 | 5.9985 | 5.524 | 10.5805 | 6.4014 | 7.9925 | 7.2025 | 14.97 | 8.8005 | 10.9925
1435 | 3.1686 | 6.9632 | 3.9084 | 4.9979 | 4.3614 | 6.656 | 5.2789 | 5.9988 | 5.525 | 10.5838 | 6.4025 | 7.9938 | 7.2038 | 14.975 | 8.8018 | 10.9938
1436 | 3.1689 | 6.9653 | 3.9087 | 4.9983 | 4.3617 | 6.6564 | 5.2791 | 5.999 | 5.526 | 10.587 | 6.4036 | 7.995 | 7.205 | 14.98 | 8.803 | 10.995
1437 | 3.1692 | 6.9675 | 3.909 | 4.9987 | 4.362 | 6.6568 | 5.2793 | 5.9992 | 5.527 | 10.5902 | 6.4047 | 7.9962 | 7.2062 | 14.985 | 8.8042 | 10.9962
1438 | 3.1694 | 6.9697 | 3.9094 | 4.9992 | 4.3623 | 6.6572 | 5.2796 | 5.9995 | 5.528 | 10.5935 | 6.4058 | 7.9975 | 7.2075 | 14.99 | 8.8055 | 10.9975
1439 | 3.1697 | 6.9718 | 3.9097 | 4.9996 | 4.3626 | 6.6576 | 5.2798 | 5.9997 | 5.529 | 10.5968 | 6.4069 | 7.9988 | 7.2088 | 14.995 | 8.8067 | 10.9987
1440 | 3.17 | 6.974 | 3.91 | 5 | 4.3629 | 6.658 | 5.28 | 6 | 5.53 | 10.6 | 6.408 | 8 | 7.21 | 15 | 8.808 | 11
1441 | 3.17 | 6.9744 | 3.91 | 5 | 4.3631 | 6.6581 | 5.28 | 6 | 5.53 | 10.6 | 6.408 | 8 | 7.21 | 15 | 8.808 | 11
1442 | 3.17 | 6.9749 | 3.91 | 5 | 4.3634 | 6.6581 | 5.28 | 6 | 5.53 | 10.6 | 6.408 | 8 | 7.21 | 15 | 8.808 | 11
1443 | 3.17 | 6.9753 | 3.91 | 5 | 4.3637 | 6.6582 | 5.28 | 6 | 5.53 | 10.6 | 6.408 | 8 | 7.21 | 15 | 8.808 | 11
1444 | 3.17 | 6.9757 | 3.91 | 5 | 4.364 | 6.6582 | 5.28 | 6 | 5.53 | 10.6 | 6.408 | 8 | 7.21 | 15 | 8.808 | 11
1445 | 3.17 | 6.9762 | 3.91 | 5 | 4.3643 | 6.6583 | 5.28 | 6 | 5.53 | 10.6 | 6.408 | 8 | 7.21 | 15 | 8.808 | 11
1446 | 3.17 | 6.9766 | 3.91 | 5 | 4.3646 | 6.6583 | 5.28 | 6 | 5.53 | 10.6 | 6.408 | 8 | 7.21 | 15 | 8.808 | 11
1447 | 3.17 | 6.977 | 3.91 | 5 | 4.3649 | 6.6584 | 5.28 | 6 | 5.53 | 10.6 | 6.408 | 8 | 7.21 | 15 | 8.808 | 11
1448 | 3.17 | 6.9775 | 3.91 | 5 | 4.3651 | 6.6584 | 5.28 | 6 | 5.53 | 10.6 | 6.408 | 8 | 7.21 | 15 | 8.808 | 11
1449 | 3.17 | 6.9779 | 3.91 | 5 | 4.3654 | 6.6585 | 5.28 | 6 | 5.53 | 10.6 | 6.408 | 8 | 7.21 | 15 | 8.808 | 11
1450 | 3.17 | 6.9783 | 3.91 | 5 | 4.3657 | 6.6585 | 5.28 | 6 | 5.53 | 10.6 | 6.408 | 8 | 7.21 | 15 | 8.808 | 11
1451 | 3.17 | 6.9788 | 3.91 | 5 | 4.366 | 6.6585 | 5.28 | 6 | 5.53 | 10.6 | 6.408 | 8 | 7.21 | 15 | 8.808 | 11
1452 | 3.17 | 6.9792 | 3.91 | 5 | 4.3663 | 6.6586 | 5.28 | 6 | 5.53 | 10.6 | 6.408 | 8 | 7.21 | 15 | 8.808 | 11
1453 | 3.17 | 6.9796 | 3.91 | 5 | 4.3666 | 6.6586 | 5.28 | 6 | 5.53 | 10.6 | 6.408 | 8 | 7.21 | 15 | 8.808 | 11
1454 | 3.17 | 6.9801 | 3.91 | 5 | 4.3669 | 6.6587 | 5.28 | 6 | 5.53 | 10.6 | 6.408 | 8 | 7.21 | 15 | 8.808 | 11
1455 | 3.17 | 6.9805 | 3.91 | 5 | 4.3671 | 6.6587 | 5.28 | 6 | 5.53 | 10.6 | 6.408 | 8 | 7.21 | 15 | 8.808 | 11
1456 | 3.17 | 6.9809 | 3.91 | 5 | 4.3674 | 6.6588 | 5.28 | 6 | 5.53 | 10.6 | 6.408 | 8 | 7.21 | 15 | 8.808 | 11
1457 | 3.17 | 6.9814 | 3.91 | 5 | 4.3677 | 6.6589 | 5.28 | 6 | 5.53 | 10.6 | 6.408 | 8 | 7.21 | 15 | 8.808 | 11
1458 | 3.17 | 6.9818 | 3.91 | 5 | 4.368 | 6.6589 | 5.28 | 6 | 5.53 | 10.6 | 6.408 | 8 | 7.21 | 15 | 8.808 | 11
1459 | 3.17 | 6.9822 | 3.91 | 5 | 4.3683 | 6.6589 | 5.28 | 6 | 5.53 | 10.6 | 6.408 | 8 | 7.21 | 15 | 8.808 | 11
1460 | 3.17 | 6.9827 | 3.91 | 5 | 4.3686 | 6.659 | 5.28 | 6 | 5.53 | 10.6 | 6.408 | 8 | 7.21 | 15 | 8.808 | 11
1461 | 3.17 | 6.9831 | 3.91 | 5 | 4.3689 | 6.659 | 5.28 | 6 | 5.53 | 10.6 | 6.408 | 8 | 7.21 | 15 | 8.808 | 11
1462 | 3.17 | 6.9835 | 3.91 | 5 | 4.3691 | 6.659 | 5.28 | 6 | 5.53 | 10.6 | 6.408 | 8 | 7.21 | 15 | 8.808 | 11
1463 | 3.17 | 6.984 | 3.91 | 5 | 4.3694 | 6.6591 | 5.28 | 6 | 5.53 | 10.6 | 6.408 | 8 | 7.21 | 15 | 8.808 | 11
1464 | 3.17 | 6.9844 | 3.91 | 5 | 4.3697 | 6.6591 | 5.28 | 6 | 5.53 | 10.6 | 6.408 | 8 | 7.21 | 15 | 8.808 | 11
1465 | 3.17 | 6.9848 | 3.91 | 5 | 4.37 | 6.6591 | 5.28 | 6 | 5.53 | 10.6 | 6.408 | 8 | 7.21 | 15 | 8.808 | 11
1466 | 3.17 | 6.9853 | 3.91 | 5 | 4.3703 | 6.6591 | 5.28 | 6 | 5.53 | 10.6 | 6.408 | 8 | 7.21 | 15 | 8.808 | 11
1467 | 3.17 | 6.9857 | 3.91 | 5 | 4.3706 | 6.6592 | 5.28 | 6 | 5.53 | 10.6 | 6.408 | 8 | 7.21 | 15 | 8.808 | 11
1468 | 3.17 | 6.9861 | 3.91 | 5 | 4.3709 | 6.6592 | 5.28 | 6 | 5.53 | 10.6 | 6.408 | 8 | 7.21 | 15 | 8.808 | 11
1469 | 3.17 | 6.9866 | 3.91 | 5 | 4.3711 | 6.6592 | 5.28 | 6 | 5.53 | 10.6 | 6.408 | 8 | 7.21 | 15 | 8.808 | 11
1470 | 3.17 | 6.987 | 3.91 | 5 | 4.3714 | 6.6593 | 5.28 | 6 | 5.53 | 10.6 | 6.408 | 8 | 7.21 | 15 | 8.808 | 11
1471 | 3.17 | 6.9874 | 3.91 | 5 | 4.3717 | 6.6593 | 5.28 | 6 | 5.53 | 10.6 | 6.408 | 8 | 7.21 | 15 | 8.808 | 11
1472 | 3.17 | 6.9879 | 3.91 | 5 | 4.372 | 6.6593 | 5.28 | 6 | 5.53 | 10.6 | 6.408 | 8 | 7.21 | 15 | 8.808 | 11
1473 | 3.17 | 6.9883 | 3.91 | 5 | 4.3723 | 6.6593 | 5.28 | 6 | 5.53 | 10.6 | 6.408 | 8 | 7.21 | 15 | 8.808 | 11
1474 | 3.17 | 6.9887 | 3.91 | 5 | 4.3726 | 6.6593 | 5.28 | 6 | 5.53 | 10.6 | 6.408 | 8 | 7.21 | 15 | 8.808 | 11
1475 | 3.17 | 6.9892 | 3.91 | 5 | 4.3729 | 6.6594 | 5.28 | 6 | 5.53 | 10.6 | 6.408 | 8 | 7.21 | 15 | 8.808 | 11
1476 | 3.17 | 6.9896 | 3.91 | 5 | 4.3731 | 6.6594 | 5.28 | 6 | 5.53 | 10.6 | 6.408 | 8 | 7.21 | 15 | 8.808 | 11
1477 | 3.17 | 6.99 | 3.91 | 5 | 4.3734 | 6.6594 | 5.28 | 6 | 5.53 | 10.6 | 6.408 | 8 | 7.21 | 15 | 8.808 | 11
1478 | 3.17 | 6.9905 | 3.91 | 5 | 4.3737 | 6.6594 | 5.28 | 6 | 5.53 | 10.6 | 6.408 | 8 | 7.21 | 15 | 8.808 | 11
1479 | 3.17 | 6.9909 | 3.91 | 5 | 4.374 | 6.6595 | 5.28 | 6 | 5.53 | 10.6 | 6.408 | 8 | 7.21 | 15 | 8.808 | 11
1480 | 3.17 | 6.9913 | 3.91 | 5 | 4.3743 | 6.6595 | 5.28 | 6 | 5.53 | 10.6 | 6.408 | 8 | 7.21 | 15 | 8.808 | 11
1481 | 3.17 | 6.9918 | 3.91 | 5 | 4.3746 | 6.6595 | 5.28 | 6 | 5.53 | 10.6 | 6.408 | 8 | 7.21 | 15 | 8.808 | 11
1482 | 3.17 | 6.9922 | 3.91 | 5 | 4.3749 | 6.6596 | 5.28 | 6 | 5.53 | 10.6 | 6.408 | 8 | 7.21 | 15 | 8.808 | 11
1483 | 3.17 | 6.9926 | 3.91 | 5 | 4.3751 | 6.6596 | 5.28 | 6 | 5.53 | 10.6 | 6.408 | 8 | 7.21 | 15 | 8.808 | 11
1484 | 3.17 | 6.9931 | 3.91 | 5 | 4.3754 | 6.6596 | 5.28 | 6 | 5.53 | 10.6 | 6.408 | 8 | 7.21 | 15 | 8.808 | 11
1485 | 3.17 | 6.9935 | 3.91 | 5 | 4.3757 | 6.6596 | 5.28 | 6 | 5.53 | 10.6 | 6.408 | 8 | 7.21 | 15 | 8.808 | 11
1486 | 3.17 | 6.9939 | 3.91 | 5 | 4.376 | 6.6597 | 5.28 | 6 | 5.53 | 10.6 | 6.408 | 8 | 7.21 | 15 | 8.808 | 11
1487 | 3.17 | 6.9944 | 3.91 | 5 | 4.3763 | 6.6597 | 5.28 | 6 | 5.53 | 10.6 | 6.408 | 8 | 7.21 | 15 | 8.808 | 11
1488 | 3.17 | 6.9948 | 3.91 | 5 | 4.3766 | 6.6597 | 5.28 | 6 | 5.53 | 10.6 | 6.408 | 8 | 7.21 | 15 | 8.808 | 11
1489 | 3.17 | 6.9952 | 3.91 | 5 | 4.3769 | 6.6597 | 5.28 | 6 | 5.53 | 10.6 | 6.408 | 8 | 7.21 | 15 | 8.808 | 11
1490 | 3.17 | 6.9957 | 3.91 | 5 | 4.3771 | 6.6597 | 5.28 | 6 | 5.53 | 10.6 | 6.408 | 8 | 7.21 | 15 | 8.808 | 11
1491 | 3.17 | 6.9961 | 3.91 | 5 | 4.3774 | 6.6598 | 5.28 | 6 | 5.53 | 10.6 | 6.408 | 8 | 7.21 | 15 | 8.808 | 11
1492 | 3.17 | 6.9965 | 3.91 | 5 | 4.3777 | 6.6598 | 5.28 | 6 | 5.53 | 10.6 | 6.408 | 8 | 7.21 | 15 | 8.808 | 11
1493 | 3.17 | 6.997 | 3.91 | 5 | 4.378 | 6.6598 | 5.28 | 6 | 5.53 | 10.6 | 6.408 | 8 | 7.21 | 15 | 8.808 | 11
1494 | 3.17 | 6.9974 | 3.91 | 5 | 4.3783 | 6.6599 | 5.28 | 6 | 5.53 | 10.6 | 6.408 | 8 | 7.21 | 15 | 8.808 | 11
1495 | 3.17 | 6.9978 | 3.91 | 5 | 4.3786 | 6.6599 | 5.28 | 6 | 5.53 | 10.6 | 6.408 | 8 | 7.21 | 15 | 8.808 | 11
1496 | 3.17 | 6.9983 | 3.91 | 5 | 4.3789 | 6.6599 | 5.28 | 6 | 5.53 | 10.6 | 6.408 | 8 | 7.21 | 15 | 8.808 | 11
1497 | 3.17 | 6.9987 | 3.91 | 5 | 4.3791 | 6.6599 | 5.28 | 6 | 5.53 | 10.6 | 6.408 | 8 | 7.21 | 15 | 8.808 | 11
1498 | 3.17 | 6.9991 | 3.91 | 5 | 4.3794 | 6.66 | 5.28 | 6 | 5.53 | 10.6 | 6.408 | 8 | 7.21 | 15 | 8.808 | 11
1499 | 3.17 | 6.9996 | 3.91 | 5 | 4.3797 | 6.66 | 5.28 | 6 | 5.53 | 10.6 | 6.408 | 8 | 7.21 | 15 | 8.808 | 11
1500 | 3.17 | 7 | 3.91 | 5 | 4.38 | 6.66 | 5.28 | 6 | 5.53 | 10.6 | 6.408 | 8 | 7.21 | 15 | 8.808 | 11

## Cint (hidden)
Conversion of Calculated Mass Curve points to VCRAIN.DAT points using linear interpolation
|  |  |  | Int in/hr | Soil type
Int | C | Int | C |  | 1 | 2 | 3 | 4 | 5 | 6 | 7 | Soil
0 | 0 | 0 | #NAME? | 0 | 0 | 0 | 0 | 0 | 0 | 0 | 0 | 1
1.85 | 0.001 | 0.01 | #NAME? | 0.01 | 3.3333e-05 | 0 | 0 | 0 | 0 | 1.0811e-05 | 5.4054e-06 | 2
2 | 0.09 | 0.02 | #NAME? | 0.02 | 6.6667e-05 | 0 | 0 | 0 | 0 | 2.1622e-05 | 1.0811e-05 | 3
2.27 | 0.2 | 0.03 | #NAME? | 0.03 | 0.0001 | 0 | 0 | 0 | 0 | 3.2432e-05 | 1.6216e-05 | 4
2.65 | 0.3 | 0.04 | #NAME? | 0.04 | 0.00013333 | 0 | 0 | 0 | 0 | 4.3243e-05 | 2.1622e-05 | 5
3 | 0.36 | 0.05 | #NAME? | 0.05 | 0.00016667 | 0 | 0 | 0 | 0 | 5.4054e-05 | 2.7027e-05 | 6
3.34 | 0.4 | 0.06 | #NAME? | 0.06 | 0.0002 | 0 | 0 | 0 | 0 | 6.4865e-05 | 3.2432e-05 | 7
3.9 | 0.45 | 0.07 | #NAME? | 0.07 | 0.00023333 | 0 | 0 | 0 | 0 | 7.5676e-05 | 3.7838e-05
4.5 | 0.49 | 0.08 | #NAME? | 0.08 | 0.00026667 | 0 | 0 | 0 | 0 | 8.6486e-05 | 4.3243e-05
5 | 0.515 | 0.09 | #NAME? | 0.09 | 0.0003 | 0 | 0 | 0 | 0 | 9.7297e-05 | 4.8649e-05
5.6 | 0.54 | 0.1 | #NAME? | 0.1 | 0.00033333 | 0 | 0 | 0 | 0 | 0.00010811 | 5.4054e-05
6 | 0.56 | 0.11 | #NAME? | 0.11 | 0.00036667 | 0 | 0 | 0 | 0 | 0.00011892 | 5.9459e-05
6.6 | 0.58 | 0.12 | #NAME? | 0.12 | 0.0004 | 0 | 0 | 0 | 0 | 0.00012973 | 6.4865e-05
7 | 0.593 | 0.13 | #NAME? | 0.13 | 0.00043333 | 0 | 0 | 0 | 0 | 0.00014054 | 7.027e-05
7.5 | 0.593 | 0.14 | #NAME? | 0.14 | 0.00046667 | 0 | 0 | 0 | 0 | 0.00015135 | 7.5676e-05
|  | 0.15 | #NAME? | 0.15 | 0.0005 | 0 | 0 | 0 | 0 | 0.00016216 | 8.1081e-05
|  | 0.16 | #NAME? | 0.16 | 0.00053333 | 0 | 0 | 0 | 0 | 0.00017297 | 8.6486e-05
|  | 0.17 | #NAME? | 0.17 | 0.00056667 | 0 | 0 | 0 | 0 | 0.00018378 | 9.1892e-05
|  | 0.18 | #NAME? | 0.18 | 0.0006 | 0 | 0 | 0 | 0 | 0.00019459 | 9.7297e-05
|  | 0.19 | #NAME? | 0.19 | 0.00063333 | 0 | 0 | 0 | 0 | 0.00020541 | 0.0001027
|  | 0.2 | #NAME? | 0.2 | 0.00066667 | 0 | 0 | 0 | 0 | 0.00021622 | 0.00010811
|  | 0.21 | #NAME? | 0.21 | 0.0007 | 0 | 0 | 0 | 0 | 0.00022703 | 0.00011351
|  | 0.22 | #NAME? | 0.22 | 0.00073333 | 0 | 0 | 0 | 0 | 0.00023784 | 0.00011892
|  | 0.23 | #NAME? | 0.23 | 0.00076667 | 0 | 0 | 0 | 0 | 0.00024865 | 0.00012432
|  | 0.24 | #NAME? | 0.24 | 0.0008 | 0 | 0 | 0 | 0 | 0.00025946 | 0.00012973
|  | 0.25 | #NAME? | 0.25 | 0.00083333 | 0 | 0 | 0 | 0 | 0.00027027 | 0.00013514
|  | 0.26 | #NAME? | 0.26 | 0.00086667 | 0 | 0 | 0 | 0 | 0.00028108 | 0.00014054
|  | 0.27 | #NAME? | 0.27 | 0.0009 | 0 | 0 | 0 | 0 | 0.00029189 | 0.00014595
|  | 0.28 | #NAME? | 0.28 | 0.00093333 | 0 | 0 | 0 | 0 | 0.0003027 | 0.00015135
|  | 0.29 | #NAME? | 0.29 | 0.00096667 | 0 | 0 | 0 | 0 | 0.00031351 | 0.00015676
|  | 0.3 | #NAME? | 0.3 | 0.001 | 0 | 0 | 0 | 0 | 0.00032432 | 0.00016216
|  | 0.31 | #NAME? | 0.31 | 0.02095 | 0 | 0 | 0 | 0 | 0.00033514 | 0.00016757
|  | 0.32 | #NAME? | 0.32 | 0.0409 | 0 | 0 | 0 | 0 | 0.00034595 | 0.00017297
|  | 0.33 | #NAME? | 0.33 | 0.06085 | 0 | 0 | 0 | 0 | 0.00035676 | 0.00017838
|  | 0.34 | #NAME? | 0.34 | 0.0808 | 0 | 0 | 0 | 0 | 0.00036757 | 0.00018378
|  | 0.35 | #NAME? | 0.35 | 0.10075 | 0 | 0 | 0 | 0 | 0.00037838 | 0.00018919
|  | 0.36 | #NAME? | 0.36 | 0.1207 | 0 | 0 | 0 | 0 | 0.00038919 | 0.00019459
|  | 0.37 | #NAME? | 0.37 | 0.14065 | 0 | 0 | 0 | 0 | 0.0004 | 0.0002
|  | 0.38 | #NAME? | 0.38 | 0.1606 | 0 | 0 | 0 | 0 | 0.00041081 | 0.00020541
|  | 0.39 | #NAME? | 0.39 | 0.18055 | 0 | 0 | 0 | 0 | 0.00042162 | 0.00021081
|  | 0.4 | #NAME? | 0.4 | 0.2005 | 2.1411e-16 | 0 | 0 | 0 | 0.00043243 | 0.00021622
|  | 0.41 | #NAME? | 0.41 | 0.22045 | 0.012857 | 0 | 0 | 0 | 0.00044324 | 0.00022162
|  | 0.42 | #NAME? | 0.42 | 0.2404 | 0.025714 | 0 | 0 | 0 | 0.00045405 | 0.00022703
|  | 0.43 | #NAME? | 0.43 | 0.26035 | 0.038571 | 0 | 0 | 0 | 0.00046486 | 0.00023243
|  | 0.44 | #NAME? | 0.44 | 0.2803 | 0.051429 | 0 | 0 | 0 | 0.00047568 | 0.00023784
|  | 0.45 | #NAME? | 0.45 | 0.30025 | 0.064286 | 0 | 0 | 0 | 0.00048649 | 0.00024324
|  | 0.46 | #NAME? | 0.46 | 0.3202 | 0.077143 | 0 | 0 | 0 | 0.0004973 | 0.00024865
|  | 0.47 | #NAME? | 0.47 | 0.34015 | 0.09 | 0 | 0 | 0 | 0.00050811 | 0.00025405
|  | 0.48 | #NAME? | 0.48 | 0.3601 | 0.10286 | 0 | 0 | 0 | 0.00051892 | 0.00025946
|  | 0.49 | #NAME? | 0.49 | 0.38005 | 0.11571 | 0 | 0 | 0 | 0.00052973 | 0.00026486
|  | 0.5 | #NAME? | 0.5 | 0.4 | 0.12857 | 2.9488e-16 | 0 | 0 | 0.00054054 | 0.00027027
|  | 0.51 | #NAME? | 0.51 | 0.408 | 0.14143 | 0.01328 | 0 | 0 | 0.00055135 | 0.00027568
|  | 0.52 | #NAME? | 0.52 | 0.416 | 0.15429 | 0.02656 | 0 | 0 | 0.00056216 | 0.00028108
|  | 0.53 | #NAME? | 0.53 | 0.424 | 0.16714 | 0.03984 | 0 | 0 | 0.00057297 | 0.00028649
|  | 0.54 | #NAME? | 0.54 | 0.432 | 0.18 | 0.05312 | 0 | 0 | 0.00058378 | 0.00029189
|  | 0.55 | #NAME? | 0.55 | 0.44 | 0.19286 | 0.0664 | 0 | 0 | 0.00059459 | 0.0002973
|  | 0.56 | #NAME? | 0.56 | 0.448 | 0.20571 | 0.07968 | 0 | 0 | 0.00060541 | 0.0003027
|  | 0.57 | #NAME? | 0.57 | 0.456 | 0.21857 | 0.09296 | 0 | 0 | 0.00061622 | 0.00030811
|  | 0.58 | #NAME? | 0.58 | 0.464 | 0.23143 | 0.10624 | 0 | 0 | 0.00062703 | 0.00031351
|  | 0.59 | #NAME? | 0.59 | 0.472 | 0.24429 | 0.11952 | 0 | 0 | 0.00063784 | 0.00031892
|  | 0.6 | #NAME? | 0.6 | 0.48 | 0.25714 | 0.1328 | 0 | 0 | 0.00064865 | 0.00032432
|  | 0.61 | #NAME? | 0.61 | 0.488 | 0.27 | 0.14608 | 0 | 0 | 0.00065946 | 0.00032973
|  | 0.62 | #NAME? | 0.62 | 0.496 | 0.28286 | 0.15936 | 0 | 0 | 0.00067027 | 0.00033514
|  | 0.63 | #NAME? | 0.63 | 0.504 | 0.29571 | 0.17264 | 0 | 0 | 0.00068108 | 0.00034054
|  | 0.64 | #NAME? | 0.64 | 0.512 | 0.30857 | 0.18592 | 0 | 0 | 0.00069189 | 0.00034595
|  | 0.65 | #NAME? | 0.65 | 0.52 | 0.32143 | 0.1992 | 4.6629e-16 | 0 | 0.0007027 | 0.00035135
|  | 0.66 | #NAME? | 0.66 | 0.528 | 0.33429 | 0.21248 | 0.014 | 0 | 0.00071351 | 0.00035676
|  | 0.67 | #NAME? | 0.67 | 0.536 | 0.34714 | 0.22576 | 0.028 | 0 | 0.00072432 | 0.00036216
|  | 0.68 | #NAME? | 0.68 | 0.544 | 0.36 | 0.23904 | 0.042 | 0 | 0.00073514 | 0.00036757
|  | 0.69 | #NAME? | 0.69 | 0.552 | 0.37286 | 0.25232 | 0.056 | 0 | 0.00074595 | 0.00037297
|  | 0.7 | #NAME? | 0.7 | 0.56 | 0.38571 | 0.2656 | 0.07 | 0 | 0.00075676 | 0.00037838
|  | 0.71 | #NAME? | 0.71 | 0.568 | 0.39857 | 0.27888 | 0.084 | 0 | 0.00076757 | 0.00038378
|  | 0.72 | #NAME? | 0.72 | 0.576 | 0.41143 | 0.29216 | 0.098 | 0 | 0.00077838 | 0.00038919
|  | 0.73 | #NAME? | 0.73 | 0.584 | 0.42429 | 0.30544 | 0.112 | 0 | 0.00078919 | 0.00039459
|  | 0.74 | #NAME? | 0.74 | 0.592 | 0.43714 | 0.31872 | 0.126 | 0 | 0.0008 | 0.0004
|  | 0.75 | #NAME? | 0.75 | 0.6 | 0.45 | 0.332 | 0.14 | 0 | 0.00081081 | 0.00040541
|  | 0.76 | #NAME? | 0.76 | 0.604 | 0.45564 | 0.3388 | 0.1488 | 0 | 0.00082162 | 0.00041081
|  | 0.77 | #NAME? | 0.77 | 0.608 | 0.46128 | 0.3456 | 0.1576 | 0 | 0.00083243 | 0.00041622
|  | 0.78 | #NAME? | 0.78 | 0.612 | 0.46692 | 0.3524 | 0.1664 | 0 | 0.00084324 | 0.00042162
|  | 0.79 | #NAME? | 0.79 | 0.616 | 0.47256 | 0.3592 | 0.1752 | 0 | 0.00085405 | 0.00042703
|  | 0.8 | #NAME? | 0.8 | 0.62 | 0.4782 | 0.366 | 0.184 | 5.9952e-16 | 0.00086486 | 0.00043243
|  | 0.81 | #NAME? | 0.81 | 0.624 | 0.48384 | 0.3728 | 0.1928 | 0.0135 | 0.00087568 | 0.00043784
|  | 0.82 | #NAME? | 0.82 | 0.628 | 0.48948 | 0.3796 | 0.2016 | 0.027 | 0.00088649 | 0.00044324
|  | 0.83 | #NAME? | 0.83 | 0.632 | 0.49512 | 0.3864 | 0.2104 | 0.0405 | 0.0008973 | 0.00044865
|  | 0.84 | #NAME? | 0.84 | 0.636 | 0.50076 | 0.3932 | 0.2192 | 0.054 | 0.00090811 | 0.00045405
|  | 0.85 | #NAME? | 0.85 | 0.64 | 0.5064 | 0.4 | 0.228 | 0.0675 | 0.00091892 | 0.00045946
|  | 0.86 | #NAME? | 0.86 | 0.644 | 0.51204 | 0.4068 | 0.2368 | 0.081 | 0.00092973 | 0.00046486
|  | 0.87 | #NAME? | 0.87 | 0.648 | 0.51768 | 0.4136 | 0.2456 | 0.0945 | 0.00094054 | 0.00047027
|  | 0.88 | #NAME? | 0.88 | 0.652 | 0.52332 | 0.4204 | 0.2544 | 0.108 | 0.00095135 | 0.00047568
|  | 0.89 | #NAME? | 0.89 | 0.656 | 0.52896 | 0.4272 | 0.2632 | 0.1215 | 0.00096216 | 0.00048108
|  | 0.9 | #NAME? | 0.9 | 0.66 | 0.5346 | 0.434 | 0.272 | 0.135 | 0.00097297 | 0.00048649
|  | 0.91 | #NAME? | 0.91 | 0.664 | 0.54024 | 0.4408 | 0.2808 | 0.1485 | 0.00098378 | 0.00049189
|  | 0.92 | #NAME? | 0.92 | 0.668 | 0.54588 | 0.4476 | 0.2896 | 0.162 | 0.00099459 | 0.0004973
|  | 0.93 | #NAME? | 0.93 | 0.672 | 0.55152 | 0.4544 | 0.2984 | 0.1755 | 0.012267 | 0.0005027
|  | 0.94 | #NAME? | 0.94 | 0.676 | 0.55716 | 0.4612 | 0.3072 | 0.189 | 0.0348 | 0.00050811
|  | 0.95 | #NAME? | 0.95 | 0.68 | 0.5628 | 0.468 | 0.316 | 0.2025 | 0.057333 | 0.00051351
|  | 0.96 | #NAME? | 0.96 | 0.684 | 0.56844 | 0.4748 | 0.3248 | 0.216 | 0.079867 | 0.00051892
|  | 0.97 | #NAME? | 0.97 | 0.688 | 0.57408 | 0.4816 | 0.3336 | 0.2295 | 0.1024 | 0.00052432
|  | 0.98 | #NAME? | 0.98 | 0.692 | 0.57972 | 0.4884 | 0.3424 | 0.243 | 0.12493 | 0.00052973
|  | 0.99 | #NAME? | 0.99 | 0.696 | 0.58536 | 0.4952 | 0.3512 | 0.2565 | 0.14747 | 0.00053514
|  | 1 | #NAME? | 1 | 0.7 | 0.591 | 0.502 | 0.36 | 0.27 | 0.17 | 0.00054054
|  | 1.01 | #NAME? | 1.01 | 0.7026 | 0.59388 | 0.50552 | 0.3642 | 0.2765 | 0.178 | 0.00054595
|  | 1.02 | #NAME? | 1.02 | 0.7052 | 0.59676 | 0.50904 | 0.3684 | 0.283 | 0.186 | 0.00055135
|  | 1.03 | #NAME? | 1.03 | 0.7078 | 0.59964 | 0.51256 | 0.3726 | 0.2895 | 0.194 | 0.00055676
|  | 1.04 | #NAME? | 1.04 | 0.7104 | 0.60252 | 0.51608 | 0.3768 | 0.296 | 0.202 | 0.00056216
|  | 1.05 | #NAME? | 1.05 | 0.713 | 0.6054 | 0.5196 | 0.381 | 0.3025 | 0.21 | 0.00056757
|  | 1.06 | #NAME? | 1.06 | 0.7156 | 0.60828 | 0.52312 | 0.3852 | 0.309 | 0.218 | 0.00057297
|  | 1.07 | #NAME? | 1.07 | 0.7182 | 0.61116 | 0.52664 | 0.3894 | 0.3155 | 0.226 | 0.00057838
|  | 1.08 | #NAME? | 1.08 | 0.7208 | 0.61404 | 0.53016 | 0.3936 | 0.322 | 0.234 | 0.00058378
|  | 1.09 | #NAME? | 1.09 | 0.7234 | 0.61692 | 0.53368 | 0.3978 | 0.3285 | 0.242 | 0.00058919
|  | 1.1 | #NAME? | 1.1 | 0.726 | 0.6198 | 0.5372 | 0.402 | 0.335 | 0.25 | 0.00059459
|  | 1.11 | #NAME? | 1.11 | 0.7286 | 0.62268 | 0.54072 | 0.4062 | 0.3415 | 0.256 | 0.0006
|  | 1.12 | #NAME? | 1.12 | 0.7312 | 0.62556 | 0.54424 | 0.4104 | 0.348 | 0.262 | 0.00060541
|  | 1.13 | #NAME? | 1.13 | 0.7338 | 0.62844 | 0.54776 | 0.4146 | 0.3545 | 0.268 | 0.00061081
|  | 1.14 | #NAME? | 1.14 | 0.7364 | 0.63132 | 0.55128 | 0.4188 | 0.361 | 0.274 | 0.00061622
|  | 1.15 | #NAME? | 1.15 | 0.739 | 0.6342 | 0.5548 | 0.423 | 0.3675 | 0.28 | 0.00062162
|  | 1.16 | #NAME? | 1.16 | 0.7416 | 0.63708 | 0.55832 | 0.4272 | 0.374 | 0.286 | 0.00062703
|  | 1.17 | #NAME? | 1.17 | 0.7442 | 0.63996 | 0.56184 | 0.4314 | 0.3805 | 0.292 | 0.00063243
|  | 1.18 | #NAME? | 1.18 | 0.7468 | 0.64284 | 0.56536 | 0.4356 | 0.387 | 0.298 | 0.00063784
|  | 1.19 | #NAME? | 1.19 | 0.7494 | 0.64572 | 0.56888 | 0.4398 | 0.3935 | 0.304 | 0.00064324
|  | 1.2 | #NAME? | 1.2 | 0.752 | 0.6486 | 0.5724 | 0.444 | 0.4 | 0.31 | 0.00064865
|  | 1.21 | #NAME? | 1.21 | 0.7546 | 0.65148 | 0.57592 | 0.4482 | 0.404 | 0.31267 | 0.00065405
|  | 1.22 | #NAME? | 1.22 | 0.7572 | 0.65436 | 0.57944 | 0.4524 | 0.408 | 0.31533 | 0.00065946
|  | 1.23 | #NAME? | 1.23 | 0.7598 | 0.65724 | 0.58296 | 0.4566 | 0.412 | 0.318 | 0.00066486
|  | 1.24 | #NAME? | 1.24 | 0.7624 | 0.66012 | 0.58648 | 0.4608 | 0.416 | 0.32067 | 0.00067027
|  | 1.25 | #NAME? | 1.25 | 0.765 | 0.663 | 0.59 | 0.465 | 0.42 | 0.32333 | 0.00067568
|  | 1.26 | #NAME? | 1.26 | 0.7664 | 0.66484 | 0.5922 | 0.4692 | 0.424 | 0.326 | 0.00068108
|  | 1.27 | #NAME? | 1.27 | 0.7678 | 0.66668 | 0.5944 | 0.4734 | 0.428 | 0.32867 | 0.00068649
|  | 1.28 | #NAME? | 1.28 | 0.7692 | 0.66852 | 0.5966 | 0.4776 | 0.432 | 0.33133 | 0.00069189
|  | 1.29 | #NAME? | 1.29 | 0.7706 | 0.67036 | 0.5988 | 0.4818 | 0.436 | 0.334 | 0.0006973
|  | 1.3 | #NAME? | 1.3 | 0.772 | 0.6722 | 0.601 | 0.486 | 0.44 | 0.33667 | 0.0007027
|  | 1.31 | #NAME? | 1.31 | 0.7734 | 0.67404 | 0.6032 | 0.4902 | 0.444 | 0.33933 | 0.00070811
|  | 1.32 | #NAME? | 1.32 | 0.7748 | 0.67588 | 0.6054 | 0.4944 | 0.448 | 0.342 | 0.00071351
|  | 1.33 | #NAME? | 1.33 | 0.7762 | 0.67772 | 0.6076 | 0.4986 | 0.452 | 0.34467 | 0.00071892
|  | 1.34 | #NAME? | 1.34 | 0.7776 | 0.67956 | 0.6098 | 0.5028 | 0.456 | 0.34733 | 0.00072432
|  | 1.35 | #NAME? | 1.35 | 0.779 | 0.6814 | 0.612 | 0.507 | 0.46 | 0.35 | 0.00072973
|  | 1.36 | #NAME? | 1.36 | 0.7804 | 0.68324 | 0.6142 | 0.5112 | 0.464 | 0.35267 | 0.00073514
|  | 1.37 | #NAME? | 1.37 | 0.7818 | 0.68508 | 0.6164 | 0.5154 | 0.468 | 0.35533 | 0.00074054
|  | 1.38 | #NAME? | 1.38 | 0.7832 | 0.68692 | 0.6186 | 0.5196 | 0.472 | 0.358 | 0.00074595
|  | 1.39 | #NAME? | 1.39 | 0.7846 | 0.68876 | 0.6208 | 0.5238 | 0.476 | 0.36067 | 0.00075135
|  | 1.4 | #NAME? | 1.4 | 0.786 | 0.6906 | 0.623 | 0.528 | 0.48 | 0.36333 | 0.00075676
|  | 1.41 | #NAME? | 1.41 | 0.7874 | 0.69244 | 0.6252 | 0.5322 | 0.484 | 0.366 | 0.00076216
|  | 1.42 | #NAME? | 1.42 | 0.7888 | 0.69428 | 0.6274 | 0.5364 | 0.488 | 0.36867 | 0.00076757
|  | 1.43 | #NAME? | 1.43 | 0.7902 | 0.69612 | 0.6296 | 0.5406 | 0.492 | 0.37083 | 0.00077297
|  | 1.44 | #NAME? | 1.44 | 0.7916 | 0.69796 | 0.6318 | 0.5448 | 0.496 | 0.3725 | 0.00077838
|  | 1.45 | #NAME? | 1.45 | 0.793 | 0.6998 | 0.634 | 0.549 | 0.5 | 0.37417 | 0.00078378
|  | 1.46 | #NAME? | 1.46 | 0.7944 | 0.70164 | 0.6362 | 0.5532 | 0.50208 | 0.37583 | 0.00078919
|  | 1.47 | #NAME? | 1.47 | 0.7958 | 0.70348 | 0.6384 | 0.5574 | 0.50417 | 0.3775 | 0.00079459
|  | 1.48 | #NAME? | 1.48 | 0.7972 | 0.70532 | 0.6406 | 0.5616 | 0.50625 | 0.37917 | 0.0008
|  | 1.49 | #NAME? | 1.49 | 0.7986 | 0.70716 | 0.6428 | 0.5658 | 0.50833 | 0.38083 | 0.00080541
|  | 1.5 | #NAME? | 1.5 | 0.8 | 0.709 | 0.645 | 0.57 | 0.51042 | 0.3825 | 0.00081081
|  | 1.51 | #NAME? | 1.51 | 0.80112 | 0.71006 | 0.64628 | 0.57154 | 0.5125 | 0.38417 | 0.00081622
|  | 1.52 | #NAME? | 1.52 | 0.80224 | 0.71112 | 0.64756 | 0.57308 | 0.51458 | 0.38583 | 0.00082162
|  | 1.53 | #NAME? | 1.53 | 0.80336 | 0.71218 | 0.64884 | 0.57462 | 0.51667 | 0.3875 | 0.00082703
|  | 1.54 | #NAME? | 1.54 | 0.80448 | 0.71324 | 0.65012 | 0.57616 | 0.51875 | 0.38917 | 0.00083243
|  | 1.55 | #NAME? | 1.55 | 0.8056 | 0.7143 | 0.6514 | 0.5777 | 0.52083 | 0.39083 | 0.00083784
|  | 1.56 | #NAME? | 1.56 | 0.80672 | 0.71536 | 0.65268 | 0.57924 | 0.52292 | 0.3925 | 0.00084324
|  | 1.57 | #NAME? | 1.57 | 0.80784 | 0.71642 | 0.65396 | 0.58078 | 0.525 | 0.39417 | 0.00084865
|  | 1.58 | #NAME? | 1.58 | 0.80896 | 0.71748 | 0.65524 | 0.58232 | 0.52708 | 0.39583 | 0.00085405
|  | 1.59 | #NAME? | 1.59 | 0.81008 | 0.71854 | 0.65652 | 0.58386 | 0.52917 | 0.3975 | 0.00085946
|  | 1.6 | #NAME? | 1.6 | 0.8112 | 0.7196 | 0.6578 | 0.5854 | 0.53125 | 0.39917 | 0.00086486
|  | 1.61 | #NAME? | 1.61 | 0.81232 | 0.72066 | 0.65908 | 0.58694 | 0.53333 | 0.40083 | 0.00087027
|  | 1.62 | #NAME? | 1.62 | 0.81344 | 0.72172 | 0.66036 | 0.58848 | 0.53542 | 0.4025 | 0.00087568
|  | 1.63 | #NAME? | 1.63 | 0.81456 | 0.72278 | 0.66164 | 0.59002 | 0.5375 | 0.40417 | 0.00088108
|  | 1.64 | #NAME? | 1.64 | 0.81568 | 0.72384 | 0.66292 | 0.59156 | 0.53958 | 0.40583 | 0.00088649
|  | 1.65 | #NAME? | 1.65 | 0.8168 | 0.7249 | 0.6642 | 0.5931 | 0.54167 | 0.4075 | 0.00089189
|  | 1.66 | #NAME? | 1.66 | 0.81792 | 0.72596 | 0.66548 | 0.59464 | 0.54375 | 0.40917 | 0.0008973
|  | 1.67 | #NAME? | 1.67 | 0.81904 | 0.72702 | 0.66676 | 0.59618 | 0.54583 | 0.41083 | 0.0009027
|  | 1.68 | #NAME? | 1.68 | 0.82016 | 0.72808 | 0.66804 | 0.59772 | 0.54792 | 0.4125 | 0.00090811
|  | 1.69 | #NAME? | 1.69 | 0.82128 | 0.72914 | 0.66932 | 0.59926 | 0.55 | 0.41417 | 0.00091351
|  | 1.7 | #NAME? | 1.7 | 0.8224 | 0.7302 | 0.6706 | 0.6008 | 0.55139 | 0.41583 | 0.00091892
|  | 1.71 | #NAME? | 1.71 | 0.82352 | 0.73126 | 0.67188 | 0.60234 | 0.55278 | 0.4175 | 0.00092432
|  | 1.72 | #NAME? | 1.72 | 0.82464 | 0.73232 | 0.67316 | 0.60388 | 0.55417 | 0.41917 | 0.00092973
|  | 1.73 | #NAME? | 1.73 | 0.82576 | 0.73338 | 0.67444 | 0.60542 | 0.55556 | 0.42062 | 0.00093514
|  | 1.74 | #NAME? | 1.74 | 0.82688 | 0.73444 | 0.67572 | 0.60696 | 0.55694 | 0.42185 | 0.00094054
|  | 1.75 | #NAME? | 1.75 | 0.828 | 0.7355 | 0.677 | 0.6085 | 0.55833 | 0.42308 | 0.00094595
|  | 1.76 | #NAME? | 1.76 | 0.82888 | 0.73656 | 0.67808 | 0.61004 | 0.55972 | 0.42431 | 0.00095135
|  | 1.77 | #NAME? | 1.77 | 0.82976 | 0.73762 | 0.67916 | 0.61158 | 0.56111 | 0.42554 | 0.00095676
|  | 1.78 | #NAME? | 1.78 | 0.83064 | 0.73868 | 0.68024 | 0.61312 | 0.5625 | 0.42677 | 0.00096216
|  | 1.79 | #NAME? | 1.79 | 0.83152 | 0.73974 | 0.68132 | 0.61466 | 0.56389 | 0.428 | 0.00096757
|  | 1.8 | #NAME? | 1.8 | 0.8324 | 0.7408 | 0.6824 | 0.6162 | 0.56528 | 0.42923 | 0.00097297
|  | 1.81 | #NAME? | 1.81 | 0.83328 | 0.74186 | 0.68348 | 0.61774 | 0.56667 | 0.43046 | 0.00097838
|  | 1.82 | #NAME? | 1.82 | 0.83416 | 0.74292 | 0.68456 | 0.61928 | 0.56806 | 0.43169 | 0.00098378
|  | 1.83 | #NAME? | 1.83 | 0.83504 | 0.74398 | 0.68564 | 0.62082 | 0.56944 | 0.43292 | 0.00098919
|  | 1.84 | #NAME? | 1.84 | 0.83592 | 0.74504 | 0.68672 | 0.62236 | 0.57083 | 0.43415 | 0.00099459
|  | 1.85 | #NAME? | 1.85 | 0.8368 | 0.7461 | 0.6878 | 0.6239 | 0.57222 | 0.43538 | 0.001
|  | 1.86 | #NAME? | 1.86 | 0.83768 | 0.74716 | 0.68888 | 0.62544 | 0.57361 | 0.43662 | 0.0069333
|  | 1.87 | #NAME? | 1.87 | 0.83856 | 0.74822 | 0.68996 | 0.62698 | 0.575 | 0.43785 | 0.012867
|  | 1.88 | #NAME? | 1.88 | 0.83944 | 0.74928 | 0.69104 | 0.62852 | 0.57639 | 0.43908 | 0.0188
|  | 1.89 | #NAME? | 1.89 | 0.84032 | 0.75034 | 0.69212 | 0.63006 | 0.57778 | 0.44031 | 0.024733
|  | 1.9 | #NAME? | 1.9 | 0.8412 | 0.7514 | 0.6932 | 0.6316 | 0.57917 | 0.44154 | 0.030667
|  | 1.91 | #NAME? | 1.91 | 0.84208 | 0.75246 | 0.69428 | 0.63314 | 0.58056 | 0.44277 | 0.0366
|  | 1.92 | #NAME? | 1.92 | 0.84296 | 0.75352 | 0.69536 | 0.63468 | 0.58194 | 0.444 | 0.042533
|  | 1.93 | #NAME? | 1.93 | 0.84384 | 0.75458 | 0.69644 | 0.63622 | 0.58333 | 0.44523 | 0.048467
|  | 1.94 | #NAME? | 1.94 | 0.84472 | 0.75564 | 0.69752 | 0.63776 | 0.58472 | 0.44646 | 0.0544
|  | 1.95 | #NAME? | 1.95 | 0.8456 | 0.7567 | 0.6986 | 0.6393 | 0.58611 | 0.44769 | 0.060333
|  | 1.96 | #NAME? | 1.96 | 0.84648 | 0.75776 | 0.69968 | 0.64084 | 0.5875 | 0.44892 | 0.066267
|  | 1.97 | #NAME? | 1.97 | 0.84736 | 0.75882 | 0.70076 | 0.64238 | 0.58889 | 0.45015 | 0.0722
|  | 1.98 | #NAME? | 1.98 | 0.84824 | 0.75988 | 0.70184 | 0.64392 | 0.59028 | 0.45138 | 0.078133
|  | 1.99 | #NAME? | 1.99 | 0.84912 | 0.76094 | 0.70292 | 0.64546 | 0.59167 | 0.45262 | 0.084067
|  | 2 | #NAME? | 2 | 0.85 | 0.762 | 0.704 | 0.647 | 0.59306 | 0.45385 | 0.09
|  | 2.01 | #NAME? | 2.01 | 0.8506 | 0.76276 | 0.70484 | 0.6479 | 0.59444 | 0.45508 | 0.094074
|  | 2.02 | #NAME? | 2.02 | 0.8512 | 0.76352 | 0.70568 | 0.6488 | 0.59583 | 0.45631 | 0.098148
|  | 2.03 | #NAME? | 2.03 | 0.8518 | 0.76428 | 0.70652 | 0.6497 | 0.59722 | 0.45754 | 0.10222
|  | 2.04 | #NAME? | 2.04 | 0.8524 | 0.76504 | 0.70736 | 0.6506 | 0.59861 | 0.45877 | 0.1063
|  | 2.05 | #NAME? | 2.05 | 0.853 | 0.7658 | 0.7082 | 0.6515 | 0.6 | 0.46 | 0.11037
|  | 2.06 | #NAME? | 2.06 | 0.8536 | 0.76656 | 0.70904 | 0.6524 | 0.60067 | 0.46086 | 0.11444
|  | 2.07 | #NAME? | 2.07 | 0.8542 | 0.76732 | 0.70988 | 0.6533 | 0.60133 | 0.46171 | 0.11852
|  | 2.08 | #NAME? | 2.08 | 0.8548 | 0.76808 | 0.71072 | 0.6542 | 0.602 | 0.46257 | 0.12259
|  | 2.09 | #NAME? | 2.09 | 0.8554 | 0.76884 | 0.71156 | 0.6551 | 0.60267 | 0.46343 | 0.12667
|  | 2.1 | #NAME? | 2.1 | 0.856 | 0.7696 | 0.7124 | 0.656 | 0.60333 | 0.46429 | 0.13074
|  | 2.11 | #NAME? | 2.11 | 0.8566 | 0.77036 | 0.71324 | 0.6569 | 0.604 | 0.46514 | 0.13481
|  | 2.12 | #NAME? | 2.12 | 0.8572 | 0.77112 | 0.71408 | 0.6578 | 0.60467 | 0.466 | 0.13889
|  | 2.13 | #NAME? | 2.13 | 0.8578 | 0.77188 | 0.71492 | 0.6587 | 0.60533 | 0.46686 | 0.14296
|  | 2.14 | #NAME? | 2.14 | 0.8584 | 0.77264 | 0.71576 | 0.6596 | 0.606 | 0.46771 | 0.14704
|  | 2.15 | #NAME? | 2.15 | 0.859 | 0.7734 | 0.7166 | 0.6605 | 0.60667 | 0.46857 | 0.15111
|  | 2.16 | #NAME? | 2.16 | 0.8596 | 0.77416 | 0.71744 | 0.6614 | 0.60733 | 0.46943 | 0.15519
|  | 2.17 | #NAME? | 2.17 | 0.8602 | 0.77492 | 0.71828 | 0.6623 | 0.608 | 0.47029 | 0.15926
|  | 2.18 | #NAME? | 2.18 | 0.8608 | 0.77568 | 0.71912 | 0.6632 | 0.60867 | 0.47114 | 0.16333
|  | 2.19 | #NAME? | 2.19 | 0.8614 | 0.77644 | 0.71996 | 0.6641 | 0.60933 | 0.472 | 0.16741
|  | 2.2 | #NAME? | 2.2 | 0.862 | 0.7772 | 0.7208 | 0.665 | 0.61 | 0.47286 | 0.17148
|  | 2.21 | #NAME? | 2.21 | 0.8626 | 0.77796 | 0.72164 | 0.6659 | 0.61067 | 0.47371 | 0.17556
|  | 2.22 | #NAME? | 2.22 | 0.8632 | 0.77872 | 0.72248 | 0.6668 | 0.61133 | 0.47457 | 0.17963
|  | 2.23 | #NAME? | 2.23 | 0.8638 | 0.77948 | 0.72332 | 0.6677 | 0.612 | 0.47543 | 0.1837
|  | 2.24 | #NAME? | 2.24 | 0.8644 | 0.78024 | 0.72416 | 0.6686 | 0.61267 | 0.47629 | 0.18778
|  | 2.25 | #NAME? | 2.25 | 0.865 | 0.781 | 0.725 | 0.6695 | 0.61333 | 0.47714 | 0.19185
|  | 2.26 | #NAME? | 2.26 | 0.8656 | 0.78176 | 0.72584 | 0.6704 | 0.614 | 0.478 | 0.19593
|  | 2.27 | #NAME? | 2.27 | 0.8662 | 0.78252 | 0.72668 | 0.6713 | 0.61467 | 0.47886 | 0.2
|  | 2.28 | #NAME? | 2.28 | 0.8668 | 0.78328 | 0.72752 | 0.6722 | 0.61533 | 0.47971 | 0.20263
|  | 2.29 | #NAME? | 2.29 | 0.8674 | 0.78404 | 0.72836 | 0.6731 | 0.616 | 0.48057 | 0.20526
|  | 2.3 | #NAME? | 2.3 | 0.868 | 0.7848 | 0.7292 | 0.674 | 0.61667 | 0.48143 | 0.20789
|  | 2.31 | #NAME? | 2.31 | 0.8686 | 0.78556 | 0.73004 | 0.6749 | 0.61733 | 0.48229 | 0.21053
|  | 2.32 | #NAME? | 2.32 | 0.8692 | 0.78632 | 0.73088 | 0.6758 | 0.618 | 0.48314 | 0.21316
|  | 2.33 | #NAME? | 2.33 | 0.8698 | 0.78708 | 0.73172 | 0.6767 | 0.61867 | 0.484 | 0.21579
|  | 2.34 | #NAME? | 2.34 | 0.8704 | 0.78784 | 0.73256 | 0.6776 | 0.61933 | 0.48486 | 0.21842
|  | 2.35 | #NAME? | 2.35 | 0.871 | 0.7886 | 0.7334 | 0.6785 | 0.62 | 0.48571 | 0.22105
|  | 2.36 | #NAME? | 2.36 | 0.8716 | 0.78936 | 0.73424 | 0.6794 | 0.62067 | 0.48657 | 0.22368
|  | 2.37 | #NAME? | 2.37 | 0.8722 | 0.79012 | 0.73508 | 0.6803 | 0.62133 | 0.48743 | 0.22632
|  | 2.38 | #NAME? | 2.38 | 0.8728 | 0.79088 | 0.73592 | 0.6812 | 0.622 | 0.48829 | 0.22895
|  | 2.39 | #NAME? | 2.39 | 0.8734 | 0.79164 | 0.73676 | 0.6821 | 0.62267 | 0.48914 | 0.23158
|  | 2.4 | #NAME? | 2.4 | 0.874 | 0.7924 | 0.7376 | 0.683 | 0.62333 | 0.49 | 0.23421
|  | 2.41 | #NAME? | 2.41 | 0.8746 | 0.79316 | 0.73844 | 0.6839 | 0.624 | 0.49067 | 0.23684
|  | 2.42 | #NAME? | 2.42 | 0.8752 | 0.79392 | 0.73928 | 0.6848 | 0.62467 | 0.49133 | 0.23947
|  | 2.43 | #NAME? | 2.43 | 0.8758 | 0.79468 | 0.74012 | 0.6857 | 0.62533 | 0.492 | 0.24211
|  | 2.44 | #NAME? | 2.44 | 0.8764 | 0.79544 | 0.74096 | 0.6866 | 0.626 | 0.49267 | 0.24474
|  | 2.45 | #NAME? | 2.45 | 0.877 | 0.7962 | 0.7418 | 0.6875 | 0.62667 | 0.49333 | 0.24737
|  | 2.46 | #NAME? | 2.46 | 0.8776 | 0.79696 | 0.74264 | 0.6884 | 0.62733 | 0.494 | 0.25
|  | 2.47 | #NAME? | 2.47 | 0.8782 | 0.79772 | 0.74348 | 0.6893 | 0.628 | 0.49467 | 0.25263
|  | 2.48 | #NAME? | 2.48 | 0.8788 | 0.79848 | 0.74432 | 0.6902 | 0.62867 | 0.49533 | 0.25526
|  | 2.49 | #NAME? | 2.49 | 0.8794 | 0.79924 | 0.74516 | 0.6911 | 0.62933 | 0.496 | 0.25789
|  | 2.5 | #NAME? | 2.5 | 0.88 | 0.8 | 0.746 | 0.692 | 0.63 | 0.49667 | 0.26053
|  | 2.51 | #NAME? | 2.51 | 0.8804 | 0.80058 | 0.74662 | 0.6927 | 0.63084 | 0.49733 | 0.26316
|  | 2.52 | #NAME? | 2.52 | 0.8808 | 0.80116 | 0.74724 | 0.6934 | 0.63168 | 0.498 | 0.26579
|  | 2.53 | #NAME? | 2.53 | 0.8812 | 0.80174 | 0.74786 | 0.6941 | 0.63252 | 0.49867 | 0.26842
|  | 2.54 | #NAME? | 2.54 | 0.8816 | 0.80232 | 0.74848 | 0.6948 | 0.63336 | 0.49933 | 0.27105
|  | 2.55 | #NAME? | 2.55 | 0.882 | 0.8029 | 0.7491 | 0.6955 | 0.6342 | 0.5 | 0.27368
|  | 2.56 | #NAME? | 2.56 | 0.8824 | 0.80348 | 0.74972 | 0.6962 | 0.63504 | 0.50067 | 0.27632
|  | 2.57 | #NAME? | 2.57 | 0.8828 | 0.80406 | 0.75034 | 0.6969 | 0.63588 | 0.50133 | 0.27895
|  | 2.58 | #NAME? | 2.58 | 0.8832 | 0.80464 | 0.75096 | 0.6976 | 0.63672 | 0.502 | 0.28158
|  | 2.59 | #NAME? | 2.59 | 0.8836 | 0.80522 | 0.75158 | 0.6983 | 0.63756 | 0.50267 | 0.28421
|  | 2.6 | #NAME? | 2.6 | 0.884 | 0.8058 | 0.7522 | 0.699 | 0.6384 | 0.50333 | 0.28684
|  | 2.61 | #NAME? | 2.61 | 0.8844 | 0.80638 | 0.75282 | 0.6997 | 0.63924 | 0.504 | 0.28947
|  | 2.62 | #NAME? | 2.62 | 0.8848 | 0.80696 | 0.75344 | 0.7004 | 0.64008 | 0.50467 | 0.29211
|  | 2.63 | #NAME? | 2.63 | 0.8852 | 0.80754 | 0.75406 | 0.7011 | 0.64092 | 0.50533 | 0.29474
|  | 2.64 | #NAME? | 2.64 | 0.8856 | 0.80812 | 0.75468 | 0.7018 | 0.64176 | 0.506 | 0.29737
|  | 2.65 | #NAME? | 2.65 | 0.886 | 0.8087 | 0.7553 | 0.7025 | 0.6426 | 0.50667 | 0.3
|  | 2.66 | #NAME? | 2.66 | 0.8864 | 0.80928 | 0.75592 | 0.7032 | 0.64344 | 0.50733 | 0.30171
|  | 2.67 | #NAME? | 2.67 | 0.8868 | 0.80986 | 0.75654 | 0.7039 | 0.64428 | 0.508 | 0.30343
|  | 2.68 | #NAME? | 2.68 | 0.8872 | 0.81044 | 0.75716 | 0.7046 | 0.64512 | 0.50867 | 0.30514
|  | 2.69 | #NAME? | 2.69 | 0.8876 | 0.81102 | 0.75778 | 0.7053 | 0.64596 | 0.50933 | 0.30686
|  | 2.7 | #NAME? | 2.7 | 0.888 | 0.8116 | 0.7584 | 0.706 | 0.6468 | 0.51 | 0.30857
|  | 2.71 | #NAME? | 2.71 | 0.8884 | 0.81218 | 0.75902 | 0.7067 | 0.64764 | 0.51067 | 0.31029
|  | 2.72 | #NAME? | 2.72 | 0.8888 | 0.81276 | 0.75964 | 0.7074 | 0.64848 | 0.51133 | 0.312
|  | 2.73 | #NAME? | 2.73 | 0.8892 | 0.81334 | 0.76026 | 0.7081 | 0.64932 | 0.512 | 0.31371
|  | 2.74 | #NAME? | 2.74 | 0.8896 | 0.81392 | 0.76088 | 0.7088 | 0.65016 | 0.51267 | 0.31543
|  | 2.75 | #NAME? | 2.75 | 0.89 | 0.8145 | 0.7615 | 0.7095 | 0.651 | 0.51333 | 0.31714
|  | 2.76 | #NAME? | 2.76 | 0.8904 | 0.81508 | 0.76212 | 0.7102 | 0.65184 | 0.514 | 0.31886
|  | 2.77 | #NAME? | 2.77 | 0.8908 | 0.81566 | 0.76274 | 0.7109 | 0.65268 | 0.51467 | 0.32057
|  | 2.78 | #NAME? | 2.78 | 0.8912 | 0.81624 | 0.76336 | 0.7116 | 0.65352 | 0.51533 | 0.32229
|  | 2.79 | #NAME? | 2.79 | 0.8916 | 0.81682 | 0.76398 | 0.7123 | 0.65436 | 0.516 | 0.324
|  | 2.8 | #NAME? | 2.8 | 0.892 | 0.8174 | 0.7646 | 0.713 | 0.6552 | 0.51667 | 0.32571
|  | 2.81 | #NAME? | 2.81 | 0.8924 | 0.81798 | 0.76522 | 0.7137 | 0.65604 | 0.51733 | 0.32743
|  | 2.82 | #NAME? | 2.82 | 0.8928 | 0.81856 | 0.76584 | 0.7144 | 0.65688 | 0.518 | 0.32914
|  | 2.83 | #NAME? | 2.83 | 0.8932 | 0.81914 | 0.76646 | 0.7151 | 0.65772 | 0.51867 | 0.33086
|  | 2.84 | #NAME? | 2.84 | 0.8936 | 0.81972 | 0.76708 | 0.7158 | 0.65856 | 0.51933 | 0.33257
|  | 2.85 | #NAME? | 2.85 | 0.894 | 0.8203 | 0.7677 | 0.7165 | 0.6594 | 0.52 | 0.33429
|  | 2.86 | #NAME? | 2.86 | 0.8944 | 0.82088 | 0.76832 | 0.7172 | 0.66024 | 0.52067 | 0.336
|  | 2.87 | #NAME? | 2.87 | 0.8948 | 0.82146 | 0.76894 | 0.7179 | 0.66108 | 0.52133 | 0.33771
|  | 2.88 | #NAME? | 2.88 | 0.8952 | 0.82204 | 0.76956 | 0.7186 | 0.66192 | 0.522 | 0.33943
|  | 2.89 | #NAME? | 2.89 | 0.8956 | 0.82262 | 0.77018 | 0.7193 | 0.66276 | 0.52267 | 0.34114
|  | 2.9 | #NAME? | 2.9 | 0.896 | 0.8232 | 0.7708 | 0.72 | 0.6636 | 0.52333 | 0.34286
|  | 2.91 | #NAME? | 2.91 | 0.8964 | 0.82378 | 0.77142 | 0.7207 | 0.66444 | 0.524 | 0.34457
|  | 2.92 | #NAME? | 2.92 | 0.8968 | 0.82436 | 0.77204 | 0.7214 | 0.66528 | 0.52467 | 0.34629
|  | 2.93 | #NAME? | 2.93 | 0.8972 | 0.82494 | 0.77266 | 0.7221 | 0.66612 | 0.52533 | 0.348
|  | 2.94 | #NAME? | 2.94 | 0.8976 | 0.82552 | 0.77328 | 0.7228 | 0.66696 | 0.526 | 0.34971
|  | 2.95 | #NAME? | 2.95 | 0.898 | 0.8261 | 0.7739 | 0.7235 | 0.6678 | 0.52667 | 0.35143
|  | 2.96 | #NAME? | 2.96 | 0.8984 | 0.82668 | 0.77452 | 0.7242 | 0.66864 | 0.52733 | 0.35314
|  | 2.97 | #NAME? | 2.97 | 0.8988 | 0.82726 | 0.77514 | 0.7249 | 0.66948 | 0.528 | 0.35486
|  | 2.98 | #NAME? | 2.98 | 0.8992 | 0.82784 | 0.77576 | 0.7256 | 0.67032 | 0.52867 | 0.35657
|  | 2.99 | #NAME? | 2.99 | 0.8996 | 0.82842 | 0.77638 | 0.7263 | 0.67116 | 0.52933 | 0.35829
|  | 3 | #NAME? | 3 | 0.9 | 0.829 | 0.777 | 0.727 | 0.672 | 0.53 | 0.36
|  | 3.01 | #NAME? | 3.01 | 0.90025 | 0.82942 | 0.77746 | 0.7275 | 0.67244 | 0.5305 | 0.36118
|  | 3.02 | #NAME? | 3.02 | 0.9005 | 0.82984 | 0.77792 | 0.728 | 0.67289 | 0.531 | 0.36235
|  | 3.03 | #NAME? | 3.03 | 0.90075 | 0.83026 | 0.77838 | 0.7285 | 0.67333 | 0.5315 | 0.36353
|  | 3.04 | #NAME? | 3.04 | 0.901 | 0.83068 | 0.77884 | 0.729 | 0.67378 | 0.532 | 0.36471
|  | 3.05 | #NAME? | 3.05 | 0.90125 | 0.8311 | 0.7793 | 0.7295 | 0.67422 | 0.5325 | 0.36588
|  | 3.06 | #NAME? | 3.06 | 0.9015 | 0.83152 | 0.77976 | 0.73 | 0.67467 | 0.533 | 0.36706
|  | 3.07 | #NAME? | 3.07 | 0.90175 | 0.83194 | 0.78022 | 0.7305 | 0.67511 | 0.5335 | 0.36824
|  | 3.08 | #NAME? | 3.08 | 0.902 | 0.83236 | 0.78068 | 0.731 | 0.67556 | 0.534 | 0.36941
|  | 3.09 | #NAME? | 3.09 | 0.90225 | 0.83278 | 0.78114 | 0.7315 | 0.676 | 0.5345 | 0.37059
|  | 3.1 | #NAME? | 3.1 | 0.9025 | 0.8332 | 0.7816 | 0.732 | 0.67644 | 0.535 | 0.37176
|  | 3.11 | #NAME? | 3.11 | 0.90275 | 0.83362 | 0.78206 | 0.7325 | 0.67689 | 0.5355 | 0.37294
|  | 3.12 | #NAME? | 3.12 | 0.903 | 0.83404 | 0.78252 | 0.733 | 0.67733 | 0.536 | 0.37412
|  | 3.13 | #NAME? | 3.13 | 0.90325 | 0.83446 | 0.78298 | 0.7335 | 0.67778 | 0.5365 | 0.37529
|  | 3.14 | #NAME? | 3.14 | 0.9035 | 0.83488 | 0.78344 | 0.734 | 0.67822 | 0.537 | 0.37647
|  | 3.15 | #NAME? | 3.15 | 0.90375 | 0.8353 | 0.7839 | 0.7345 | 0.67867 | 0.5375 | 0.37765
|  | 3.16 | #NAME? | 3.16 | 0.904 | 0.83572 | 0.78436 | 0.735 | 0.67911 | 0.538 | 0.37882
|  | 3.17 | #NAME? | 3.17 | 0.90425 | 0.83614 | 0.78482 | 0.7355 | 0.67956 | 0.5385 | 0.38
|  | 3.18 | #NAME? | 3.18 | 0.9045 | 0.83656 | 0.78528 | 0.736 | 0.68 | 0.539 | 0.38118
|  | 3.19 | #NAME? | 3.19 | 0.90475 | 0.83698 | 0.78574 | 0.7365 | 0.68044 | 0.5395 | 0.38235
|  | 3.2 | #NAME? | 3.2 | 0.905 | 0.8374 | 0.7862 | 0.737 | 0.68089 | 0.54 | 0.38353
|  | 3.21 | #NAME? | 3.21 | 0.90525 | 0.83782 | 0.78666 | 0.7375 | 0.68133 | 0.5405 | 0.38471
|  | 3.22 | #NAME? | 3.22 | 0.9055 | 0.83824 | 0.78712 | 0.738 | 0.68178 | 0.541 | 0.38588
|  | 3.23 | #NAME? | 3.23 | 0.90575 | 0.83866 | 0.78758 | 0.7385 | 0.68222 | 0.5415 | 0.38706
|  | 3.24 | #NAME? | 3.24 | 0.906 | 0.83908 | 0.78804 | 0.739 | 0.68267 | 0.542 | 0.38824
|  | 3.25 | #NAME? | 3.25 | 0.90625 | 0.8395 | 0.7885 | 0.7395 | 0.68311 | 0.5425 | 0.38941
|  | 3.26 | #NAME? | 3.26 | 0.9065 | 0.83992 | 0.78896 | 0.74 | 0.68356 | 0.543 | 0.39059
|  | 3.27 | #NAME? | 3.27 | 0.90675 | 0.84034 | 0.78942 | 0.7405 | 0.684 | 0.5435 | 0.39176
|  | 3.28 | #NAME? | 3.28 | 0.907 | 0.84076 | 0.78988 | 0.741 | 0.68444 | 0.544 | 0.39294
|  | 3.29 | #NAME? | 3.29 | 0.90725 | 0.84118 | 0.79034 | 0.7415 | 0.68489 | 0.5445 | 0.39412
|  | 3.3 | #NAME? | 3.3 | 0.9075 | 0.8416 | 0.7908 | 0.742 | 0.68533 | 0.545 | 0.39529
|  | 3.31 | #NAME? | 3.31 | 0.90775 | 0.84202 | 0.79126 | 0.7425 | 0.68578 | 0.5455 | 0.39647
|  | 3.32 | #NAME? | 3.32 | 0.908 | 0.84244 | 0.79172 | 0.743 | 0.68622 | 0.546 | 0.39765
|  | 3.33 | #NAME? | 3.33 | 0.90825 | 0.84286 | 0.79218 | 0.7435 | 0.68667 | 0.5465 | 0.39882
|  | 3.34 | #NAME? | 3.34 | 0.9085 | 0.84328 | 0.79264 | 0.744 | 0.68711 | 0.547 | 0.4
|  | 3.35 | #NAME? | 3.35 | 0.90875 | 0.8437 | 0.7931 | 0.7445 | 0.68756 | 0.5475 | 0.40089
|  | 3.36 | #NAME? | 3.36 | 0.909 | 0.84412 | 0.79356 | 0.745 | 0.688 | 0.548 | 0.40179
|  | 3.37 | #NAME? | 3.37 | 0.90925 | 0.84454 | 0.79402 | 0.7455 | 0.68844 | 0.5485 | 0.40268
|  | 3.38 | #NAME? | 3.38 | 0.9095 | 0.84496 | 0.79448 | 0.746 | 0.68889 | 0.549 | 0.40357
|  | 3.39 | #NAME? | 3.39 | 0.90975 | 0.84538 | 0.79494 | 0.7465 | 0.68933 | 0.5495 | 0.40446
|  | 3.4 | #NAME? | 3.4 | 0.91 | 0.8458 | 0.7954 | 0.747 | 0.68978 | 0.55 | 0.40536
|  | 3.41 | #NAME? | 3.41 | 0.91025 | 0.84622 | 0.79586 | 0.7475 | 0.69022 | 0.5505 | 0.40625
|  | 3.42 | #NAME? | 3.42 | 0.9105 | 0.84664 | 0.79632 | 0.748 | 0.69067 | 0.551 | 0.40714
|  | 3.43 | #NAME? | 3.43 | 0.91075 | 0.84706 | 0.79678 | 0.7485 | 0.69111 | 0.5515 | 0.40804
|  | 3.44 | #NAME? | 3.44 | 0.911 | 0.84748 | 0.79724 | 0.749 | 0.69156 | 0.552 | 0.40893
|  | 3.45 | #NAME? | 3.45 | 0.91125 | 0.8479 | 0.7977 | 0.7495 | 0.692 | 0.5525 | 0.40982
|  | 3.46 | #NAME? | 3.46 | 0.9115 | 0.84832 | 0.79816 | 0.75 | 0.69244 | 0.553 | 0.41071
|  | 3.47 | #NAME? | 3.47 | 0.91175 | 0.84874 | 0.79862 | 0.7505 | 0.69289 | 0.5535 | 0.41161
|  | 3.48 | #NAME? | 3.48 | 0.912 | 0.84916 | 0.79908 | 0.751 | 0.69333 | 0.554 | 0.4125
|  | 3.49 | #NAME? | 3.49 | 0.91225 | 0.84958 | 0.79954 | 0.7515 | 0.69378 | 0.5545 | 0.41339
|  | 3.5 | #NAME? | 3.5 | 0.9125 | 0.85 | 0.8 | 0.752 | 0.69422 | 0.555 | 0.41429
|  | 3.51 | #NAME? | 3.51 | 0.91275 | 0.85036 | 0.80032 | 0.75236 | 0.69467 | 0.5555 | 0.41518
|  | 3.52 | #NAME? | 3.52 | 0.913 | 0.85072 | 0.80064 | 0.75272 | 0.69511 | 0.556 | 0.41607
|  | 3.53 | #NAME? | 3.53 | 0.91325 | 0.85108 | 0.80096 | 0.75308 | 0.69556 | 0.5565 | 0.41696
|  | 3.54 | #NAME? | 3.54 | 0.9135 | 0.85144 | 0.80128 | 0.75344 | 0.696 | 0.557 | 0.41786
|  | 3.55 | #NAME? | 3.55 | 0.91375 | 0.8518 | 0.8016 | 0.7538 | 0.69644 | 0.5575 | 0.41875
|  | 3.56 | #NAME? | 3.56 | 0.914 | 0.85216 | 0.80192 | 0.75416 | 0.69689 | 0.558 | 0.41964
|  | 3.57 | #NAME? | 3.57 | 0.91425 | 0.85252 | 0.80224 | 0.75452 | 0.69733 | 0.5585 | 0.42054
|  | 3.58 | #NAME? | 3.58 | 0.9145 | 0.85288 | 0.80256 | 0.75488 | 0.69778 | 0.559 | 0.42143
|  | 3.59 | #NAME? | 3.59 | 0.91475 | 0.85324 | 0.80288 | 0.75524 | 0.69822 | 0.5595 | 0.42232
|  | 3.6 | #NAME? | 3.6 | 0.915 | 0.8536 | 0.8032 | 0.7556 | 0.69867 | 0.56 | 0.42321
|  | 3.61 | #NAME? | 3.61 | 0.91525 | 0.85396 | 0.80352 | 0.75596 | 0.69911 | 0.5605 | 0.42411
|  | 3.62 | #NAME? | 3.62 | 0.9155 | 0.85432 | 0.80384 | 0.75632 | 0.69956 | 0.561 | 0.425
|  | 3.63 | #NAME? | 3.63 | 0.91575 | 0.85468 | 0.80416 | 0.75668 | 0.7 | 0.5615 | 0.42589
|  | 3.64 | #NAME? | 3.64 | 0.916 | 0.85504 | 0.80448 | 0.75704 | 0.7003 | 0.562 | 0.42679
|  | 3.65 | #NAME? | 3.65 | 0.91625 | 0.8554 | 0.8048 | 0.7574 | 0.7006 | 0.5625 | 0.42768
|  | 3.66 | #NAME? | 3.66 | 0.9165 | 0.85576 | 0.80512 | 0.75776 | 0.7009 | 0.563 | 0.42857
|  | 3.67 | #NAME? | 3.67 | 0.91675 | 0.85612 | 0.80544 | 0.75812 | 0.70119 | 0.5635 | 0.42946
|  | 3.68 | #NAME? | 3.68 | 0.917 | 0.85648 | 0.80576 | 0.75848 | 0.70149 | 0.564 | 0.43036
|  | 3.69 | #NAME? | 3.69 | 0.91725 | 0.85684 | 0.80608 | 0.75884 | 0.70179 | 0.5645 | 0.43125
|  | 3.7 | #NAME? | 3.7 | 0.9175 | 0.8572 | 0.8064 | 0.7592 | 0.70209 | 0.565 | 0.43214
|  | 3.71 | #NAME? | 3.71 | 0.91775 | 0.85756 | 0.80672 | 0.75956 | 0.70239 | 0.5655 | 0.43304
|  | 3.72 | #NAME? | 3.72 | 0.918 | 0.85792 | 0.80704 | 0.75992 | 0.70269 | 0.566 | 0.43393
|  | 3.73 | #NAME? | 3.73 | 0.91825 | 0.85828 | 0.80736 | 0.76028 | 0.70299 | 0.5665 | 0.43482
|  | 3.74 | #NAME? | 3.74 | 0.9185 | 0.85864 | 0.80768 | 0.76064 | 0.70328 | 0.567 | 0.43571
|  | 3.75 | #NAME? | 3.75 | 0.91875 | 0.859 | 0.808 | 0.761 | 0.70358 | 0.5675 | 0.43661
|  | 3.76 | #NAME? | 3.76 | 0.919 | 0.85936 | 0.80832 | 0.76136 | 0.70388 | 0.568 | 0.4375
|  | 3.77 | #NAME? | 3.77 | 0.91925 | 0.85972 | 0.80864 | 0.76172 | 0.70418 | 0.5685 | 0.43839
|  | 3.78 | #NAME? | 3.78 | 0.9195 | 0.86008 | 0.80896 | 0.76208 | 0.70448 | 0.569 | 0.43929
|  | 3.79 | #NAME? | 3.79 | 0.91975 | 0.86044 | 0.80928 | 0.76244 | 0.70478 | 0.5695 | 0.44018
|  | 3.8 | #NAME? | 3.8 | 0.92 | 0.8608 | 0.8096 | 0.7628 | 0.70507 | 0.57 | 0.44107
|  | 3.81 | #NAME? | 3.81 | 0.92025 | 0.86116 | 0.80992 | 0.76316 | 0.70537 | 0.57033 | 0.44196
|  | 3.82 | #NAME? | 3.82 | 0.9205 | 0.86152 | 0.81024 | 0.76352 | 0.70567 | 0.57067 | 0.44286
|  | 3.83 | #NAME? | 3.83 | 0.92075 | 0.86188 | 0.81056 | 0.76388 | 0.70597 | 0.571 | 0.44375
|  | 3.84 | #NAME? | 3.84 | 0.921 | 0.86224 | 0.81088 | 0.76424 | 0.70627 | 0.57133 | 0.44464
|  | 3.85 | #NAME? | 3.85 | 0.92125 | 0.8626 | 0.8112 | 0.7646 | 0.70657 | 0.57167 | 0.44554
|  | 3.86 | #NAME? | 3.86 | 0.9215 | 0.86296 | 0.81152 | 0.76496 | 0.70687 | 0.572 | 0.44643
|  | 3.87 | #NAME? | 3.87 | 0.92175 | 0.86332 | 0.81184 | 0.76532 | 0.70716 | 0.57233 | 0.44732
|  | 3.88 | #NAME? | 3.88 | 0.922 | 0.86368 | 0.81216 | 0.76568 | 0.70746 | 0.57267 | 0.44821
|  | 3.89 | #NAME? | 3.89 | 0.92225 | 0.86404 | 0.81248 | 0.76604 | 0.70776 | 0.573 | 0.44911
|  | 3.9 | #NAME? | 3.9 | 0.9225 | 0.8644 | 0.8128 | 0.7664 | 0.70806 | 0.57333 | 0.45
|  | 3.91 | #NAME? | 3.91 | 0.92275 | 0.86476 | 0.81312 | 0.76676 | 0.70836 | 0.57367 | 0.45067
|  | 3.92 | #NAME? | 3.92 | 0.923 | 0.86512 | 0.81344 | 0.76712 | 0.70866 | 0.574 | 0.45133
|  | 3.93 | #NAME? | 3.93 | 0.92325 | 0.86548 | 0.81376 | 0.76748 | 0.70896 | 0.57433 | 0.452
|  | 3.94 | #NAME? | 3.94 | 0.9235 | 0.86584 | 0.81408 | 0.76784 | 0.70925 | 0.57467 | 0.45267
|  | 3.95 | #NAME? | 3.95 | 0.92375 | 0.8662 | 0.8144 | 0.7682 | 0.70955 | 0.575 | 0.45333
|  | 3.96 | #NAME? | 3.96 | 0.924 | 0.86656 | 0.81472 | 0.76856 | 0.70985 | 0.57533 | 0.454
|  | 3.97 | #NAME? | 3.97 | 0.92425 | 0.86692 | 0.81504 | 0.76892 | 0.71015 | 0.57567 | 0.45467
|  | 3.98 | #NAME? | 3.98 | 0.9245 | 0.86728 | 0.81536 | 0.76928 | 0.71045 | 0.576 | 0.45533
|  | 3.99 | #NAME? | 3.99 | 0.92475 | 0.86764 | 0.81568 | 0.76964 | 0.71075 | 0.57633 | 0.456
|  | 4 | #NAME? | 4 | 0.925 | 0.868 | 0.816 | 0.77 | 0.71104 | 0.57667 | 0.45667
|  | 4.01 | #NAME? | 4.01 | 0.92515 | 0.86822 | 0.81624 | 0.7703 | 0.71134 | 0.577 | 0.45733
|  | 4.02 | #NAME? | 4.02 | 0.9253 | 0.86844 | 0.81648 | 0.7706 | 0.71164 | 0.57733 | 0.458
|  | 4.03 | #NAME? | 4.03 | 0.92545 | 0.86866 | 0.81672 | 0.7709 | 0.71194 | 0.57767 | 0.45867
|  | 4.04 | #NAME? | 4.04 | 0.9256 | 0.86888 | 0.81696 | 0.7712 | 0.71224 | 0.578 | 0.45933
|  | 4.05 | #NAME? | 4.05 | 0.92575 | 0.8691 | 0.8172 | 0.7715 | 0.71254 | 0.57833 | 0.46
|  | 4.06 | #NAME? | 4.06 | 0.9259 | 0.86932 | 0.81744 | 0.7718 | 0.71284 | 0.57867 | 0.46067
|  | 4.07 | #NAME? | 4.07 | 0.92605 | 0.86954 | 0.81768 | 0.7721 | 0.71313 | 0.579 | 0.46133
|  | 4.08 | #NAME? | 4.08 | 0.9262 | 0.86976 | 0.81792 | 0.7724 | 0.71343 | 0.57933 | 0.462
|  | 4.09 | #NAME? | 4.09 | 0.92635 | 0.86998 | 0.81816 | 0.7727 | 0.71373 | 0.57967 | 0.46267
|  | 4.1 | #NAME? | 4.1 | 0.9265 | 0.8702 | 0.8184 | 0.773 | 0.71403 | 0.58 | 0.46333
|  | 4.11 | #NAME? | 4.11 | 0.92665 | 0.87042 | 0.81864 | 0.7733 | 0.71433 | 0.58033 | 0.464
|  | 4.12 | #NAME? | 4.12 | 0.9268 | 0.87064 | 0.81888 | 0.7736 | 0.71463 | 0.58067 | 0.46467
|  | 4.13 | #NAME? | 4.13 | 0.92695 | 0.87086 | 0.81912 | 0.7739 | 0.71493 | 0.581 | 0.46533
|  | 4.14 | #NAME? | 4.14 | 0.9271 | 0.87108 | 0.81936 | 0.7742 | 0.71522 | 0.58133 | 0.466
|  | 4.15 | #NAME? | 4.15 | 0.92725 | 0.8713 | 0.8196 | 0.7745 | 0.71552 | 0.58167 | 0.46667
|  | 4.16 | #NAME? | 4.16 | 0.9274 | 0.87152 | 0.81984 | 0.7748 | 0.71582 | 0.582 | 0.46733
|  | 4.17 | #NAME? | 4.17 | 0.92755 | 0.87174 | 0.82008 | 0.7751 | 0.71612 | 0.58233 | 0.468
|  | 4.18 | #NAME? | 4.18 | 0.9277 | 0.87196 | 0.82032 | 0.7754 | 0.71642 | 0.58267 | 0.46867
|  | 4.19 | #NAME? | 4.19 | 0.92785 | 0.87218 | 0.82056 | 0.7757 | 0.71672 | 0.583 | 0.46933
|  | 4.2 | #NAME? | 4.2 | 0.928 | 0.8724 | 0.8208 | 0.776 | 0.71701 | 0.58333 | 0.47
|  | 4.21 | #NAME? | 4.21 | 0.92815 | 0.87262 | 0.82104 | 0.7763 | 0.71731 | 0.58367 | 0.47067
|  | 4.22 | #NAME? | 4.22 | 0.9283 | 0.87284 | 0.82128 | 0.7766 | 0.71761 | 0.584 | 0.47133
|  | 4.23 | #NAME? | 4.23 | 0.92845 | 0.87306 | 0.82152 | 0.7769 | 0.71791 | 0.58433 | 0.472
|  | 4.24 | #NAME? | 4.24 | 0.9286 | 0.87328 | 0.82176 | 0.7772 | 0.71821 | 0.58467 | 0.47267
|  | 4.25 | #NAME? | 4.25 | 0.92875 | 0.8735 | 0.822 | 0.7775 | 0.71851 | 0.585 | 0.47333
|  | 4.26 | #NAME? | 4.26 | 0.9289 | 0.87372 | 0.82224 | 0.7778 | 0.71881 | 0.58533 | 0.474
|  | 4.27 | #NAME? | 4.27 | 0.92905 | 0.87394 | 0.82248 | 0.7781 | 0.7191 | 0.58567 | 0.47467
|  | 4.28 | #NAME? | 4.28 | 0.9292 | 0.87416 | 0.82272 | 0.7784 | 0.7194 | 0.586 | 0.47533
|  | 4.29 | #NAME? | 4.29 | 0.92935 | 0.87438 | 0.82296 | 0.7787 | 0.7197 | 0.58633 | 0.476
|  | 4.3 | #NAME? | 4.3 | 0.9295 | 0.8746 | 0.8232 | 0.779 | 0.72 | 0.58667 | 0.47667
|  | 4.31 | #NAME? | 4.31 | 0.92965 | 0.87482 | 0.82344 | 0.7793 | 0.72017 | 0.587 | 0.47733
|  | 4.32 | #NAME? | 4.32 | 0.9298 | 0.87504 | 0.82368 | 0.7796 | 0.72034 | 0.58733 | 0.478
|  | 4.33 | #NAME? | 4.33 | 0.92995 | 0.87526 | 0.82392 | 0.7799 | 0.72051 | 0.58767 | 0.47867
|  | 4.34 | #NAME? | 4.34 | 0.9301 | 0.87548 | 0.82416 | 0.7802 | 0.72069 | 0.588 | 0.47933
|  | 4.35 | #NAME? | 4.35 | 0.93025 | 0.8757 | 0.8244 | 0.7805 | 0.72086 | 0.58833 | 0.48
|  | 4.36 | #NAME? | 4.36 | 0.9304 | 0.87592 | 0.82464 | 0.7808 | 0.72103 | 0.58867 | 0.48067
|  | 4.37 | #NAME? | 4.37 | 0.93055 | 0.87614 | 0.82488 | 0.7811 | 0.7212 | 0.589 | 0.48133
|  | 4.38 | #NAME? | 4.38 | 0.9307 | 0.87636 | 0.82512 | 0.7814 | 0.72137 | 0.58933 | 0.482
|  | 4.39 | #NAME? | 4.39 | 0.93085 | 0.87658 | 0.82536 | 0.7817 | 0.72154 | 0.58967 | 0.48267
|  | 4.4 | #NAME? | 4.4 | 0.931 | 0.8768 | 0.8256 | 0.782 | 0.72171 | 0.59 | 0.48333
|  | 4.41 | #NAME? | 4.41 | 0.93115 | 0.87702 | 0.82584 | 0.7823 | 0.72189 | 0.59033 | 0.484
|  | 4.42 | #NAME? | 4.42 | 0.9313 | 0.87724 | 0.82608 | 0.7826 | 0.72206 | 0.59067 | 0.48467
|  | 4.43 | #NAME? | 4.43 | 0.93145 | 0.87746 | 0.82632 | 0.7829 | 0.72223 | 0.591 | 0.48533
|  | 4.44 | #NAME? | 4.44 | 0.9316 | 0.87768 | 0.82656 | 0.7832 | 0.7224 | 0.59133 | 0.486
|  | 4.45 | #NAME? | 4.45 | 0.93175 | 0.8779 | 0.8268 | 0.7835 | 0.72257 | 0.59167 | 0.48667
|  | 4.46 | #NAME? | 4.46 | 0.9319 | 0.87812 | 0.82704 | 0.7838 | 0.72274 | 0.592 | 0.48733
|  | 4.47 | #NAME? | 4.47 | 0.93205 | 0.87834 | 0.82728 | 0.7841 | 0.72291 | 0.59233 | 0.488
|  | 4.48 | #NAME? | 4.48 | 0.9322 | 0.87856 | 0.82752 | 0.7844 | 0.72309 | 0.59267 | 0.48867
|  | 4.49 | #NAME? | 4.49 | 0.93235 | 0.87878 | 0.82776 | 0.7847 | 0.72326 | 0.593 | 0.48933
|  | 4.5 | #NAME? | 4.5 | 0.9325 | 0.879 | 0.828 | 0.785 | 0.72343 | 0.59333 | 0.49
|  | 4.51 | #NAME? | 4.51 | 0.93265 | 0.87922 | 0.82824 | 0.7852 | 0.7236 | 0.59367 | 0.4905
|  | 4.52 | #NAME? | 4.52 | 0.9328 | 0.87944 | 0.82848 | 0.7854 | 0.72377 | 0.594 | 0.491
|  | 4.53 | #NAME? | 4.53 | 0.93295 | 0.87966 | 0.82872 | 0.7856 | 0.72394 | 0.59433 | 0.4915
|  | 4.54 | #NAME? | 4.54 | 0.9331 | 0.87988 | 0.82896 | 0.7858 | 0.72411 | 0.59467 | 0.492
|  | 4.55 | #NAME? | 4.55 | 0.93325 | 0.8801 | 0.8292 | 0.786 | 0.72429 | 0.595 | 0.4925
|  | 4.56 | #NAME? | 4.56 | 0.9334 | 0.88032 | 0.82944 | 0.7862 | 0.72446 | 0.59533 | 0.493
|  | 4.57 | #NAME? | 4.57 | 0.93355 | 0.88054 | 0.82968 | 0.7864 | 0.72463 | 0.59567 | 0.4935
|  | 4.58 | #NAME? | 4.58 | 0.9337 | 0.88076 | 0.82992 | 0.7866 | 0.7248 | 0.596 | 0.494
|  | 4.59 | #NAME? | 4.59 | 0.93385 | 0.88098 | 0.83016 | 0.7868 | 0.72497 | 0.59633 | 0.4945
|  | 4.6 | #NAME? | 4.6 | 0.934 | 0.8812 | 0.8304 | 0.787 | 0.72514 | 0.59667 | 0.495
|  | 4.61 | #NAME? | 4.61 | 0.93415 | 0.88142 | 0.83064 | 0.7872 | 0.72531 | 0.597 | 0.4955
|  | 4.62 | #NAME? | 4.62 | 0.9343 | 0.88164 | 0.83088 | 0.7874 | 0.72549 | 0.59733 | 0.496
|  | 4.63 | #NAME? | 4.63 | 0.93445 | 0.88186 | 0.83112 | 0.7876 | 0.72566 | 0.59767 | 0.4965
|  | 4.64 | #NAME? | 4.64 | 0.9346 | 0.88208 | 0.83136 | 0.7878 | 0.72583 | 0.598 | 0.497
|  | 4.65 | #NAME? | 4.65 | 0.93475 | 0.8823 | 0.8316 | 0.788 | 0.726 | 0.59833 | 0.4975
|  | 4.66 | #NAME? | 4.66 | 0.9349 | 0.88252 | 0.83184 | 0.7882 | 0.72617 | 0.59867 | 0.498
|  | 4.67 | #NAME? | 4.67 | 0.93505 | 0.88274 | 0.83208 | 0.7884 | 0.72634 | 0.599 | 0.4985
|  | 4.68 | #NAME? | 4.68 | 0.9352 | 0.88296 | 0.83232 | 0.7886 | 0.72651 | 0.59933 | 0.499
|  | 4.69 | #NAME? | 4.69 | 0.93535 | 0.88318 | 0.83256 | 0.7888 | 0.72669 | 0.59967 | 0.4995
|  | 4.7 | #NAME? | 4.7 | 0.9355 | 0.8834 | 0.8328 | 0.789 | 0.72686 | 0.6 | 0.5
|  | 4.71 | #NAME? | 4.71 | 0.93565 | 0.88362 | 0.83304 | 0.7892 | 0.72703 | 0.60022 | 0.5005
|  | 4.72 | #NAME? | 4.72 | 0.9358 | 0.88384 | 0.83328 | 0.7894 | 0.7272 | 0.60044 | 0.501
|  | 4.73 | #NAME? | 4.73 | 0.93595 | 0.88406 | 0.83352 | 0.7896 | 0.72737 | 0.60067 | 0.5015
|  | 4.74 | #NAME? | 4.74 | 0.9361 | 0.88428 | 0.83376 | 0.7898 | 0.72754 | 0.60089 | 0.502
|  | 4.75 | #NAME? | 4.75 | 0.93625 | 0.8845 | 0.834 | 0.79 | 0.72771 | 0.60111 | 0.5025
|  | 4.76 | #NAME? | 4.76 | 0.9364 | 0.88472 | 0.83424 | 0.7902 | 0.72789 | 0.60133 | 0.503
|  | 4.77 | #NAME? | 4.77 | 0.93655 | 0.88494 | 0.83448 | 0.7904 | 0.72806 | 0.60156 | 0.5035
|  | 4.78 | #NAME? | 4.78 | 0.9367 | 0.88516 | 0.83472 | 0.7906 | 0.72823 | 0.60178 | 0.504
|  | 4.79 | #NAME? | 4.79 | 0.93685 | 0.88538 | 0.83496 | 0.7908 | 0.7284 | 0.602 | 0.5045
|  | 4.8 | #NAME? | 4.8 | 0.937 | 0.8856 | 0.8352 | 0.791 | 0.72857 | 0.60222 | 0.505
|  | 4.81 | #NAME? | 4.81 | 0.93715 | 0.88582 | 0.83544 | 0.7912 | 0.72874 | 0.60244 | 0.5055
|  | 4.82 | #NAME? | 4.82 | 0.9373 | 0.88604 | 0.83568 | 0.7914 | 0.72891 | 0.60267 | 0.506
|  | 4.83 | #NAME? | 4.83 | 0.93745 | 0.88626 | 0.83592 | 0.7916 | 0.72909 | 0.60289 | 0.5065
|  | 4.84 | #NAME? | 4.84 | 0.9376 | 0.88648 | 0.83616 | 0.7918 | 0.72926 | 0.60311 | 0.507
|  | 4.85 | #NAME? | 4.85 | 0.93775 | 0.8867 | 0.8364 | 0.792 | 0.72943 | 0.60333 | 0.5075
|  | 4.86 | #NAME? | 4.86 | 0.9379 | 0.88692 | 0.83664 | 0.7922 | 0.7296 | 0.60356 | 0.508
|  | 4.87 | #NAME? | 4.87 | 0.93805 | 0.88714 | 0.83688 | 0.7924 | 0.72977 | 0.60378 | 0.5085
|  | 4.88 | #NAME? | 4.88 | 0.9382 | 0.88736 | 0.83712 | 0.7926 | 0.72994 | 0.604 | 0.509
|  | 4.89 | #NAME? | 4.89 | 0.93835 | 0.88758 | 0.83736 | 0.7928 | 0.73011 | 0.60422 | 0.5095
|  | 4.9 | #NAME? | 4.9 | 0.9385 | 0.8878 | 0.8376 | 0.793 | 0.73029 | 0.60444 | 0.51
|  | 4.91 | #NAME? | 4.91 | 0.93865 | 0.88802 | 0.83784 | 0.7932 | 0.73046 | 0.60467 | 0.5105
|  | 4.92 | #NAME? | 4.92 | 0.9388 | 0.88824 | 0.83808 | 0.7934 | 0.73063 | 0.60489 | 0.511
|  | 4.93 | #NAME? | 4.93 | 0.93895 | 0.88846 | 0.83832 | 0.7936 | 0.7308 | 0.60511 | 0.5115
|  | 4.94 | #NAME? | 4.94 | 0.9391 | 0.88868 | 0.83856 | 0.7938 | 0.73097 | 0.60533 | 0.512
|  | 4.95 | #NAME? | 4.95 | 0.93925 | 0.8889 | 0.8388 | 0.794 | 0.73114 | 0.60556 | 0.5125
|  | 4.96 | #NAME? | 4.96 | 0.9394 | 0.88912 | 0.83904 | 0.7942 | 0.73131 | 0.60578 | 0.513
|  | 4.97 | #NAME? | 4.97 | 0.93955 | 0.88934 | 0.83928 | 0.7944 | 0.73149 | 0.606 | 0.5135
|  | 4.98 | #NAME? | 4.98 | 0.9397 | 0.88956 | 0.83952 | 0.7946 | 0.73166 | 0.60622 | 0.514
|  | 4.99 | #NAME? | 4.99 | 0.93985 | 0.88978 | 0.83976 | 0.7948 | 0.73183 | 0.60644 | 0.5145
|  | 5 | #NAME? | 5 | 0.94 | 0.89 | 0.84 | 0.795 | 0.732 | 0.60667 | 0.515
|  | 5.01 | #NAME? | 5.01 | 0.9401 | 0.89013 | 0.84008 | 0.79514 | 0.73212 | 0.60689 | 0.51542
|  | 5.02 | #NAME? | 5.02 | 0.9402 | 0.89026 | 0.84016 | 0.79528 | 0.73224 | 0.60711 | 0.51583
|  | 5.03 | #NAME? | 5.03 | 0.9403 | 0.89039 | 0.84024 | 0.79542 | 0.73236 | 0.60733 | 0.51625
|  | 5.04 | #NAME? | 5.04 | 0.9404 | 0.89052 | 0.84032 | 0.79556 | 0.73248 | 0.60756 | 0.51667
|  | 5.05 | #NAME? | 5.05 | 0.9405 | 0.89065 | 0.8404 | 0.7957 | 0.7326 | 0.60778 | 0.51708
|  | 5.06 | #NAME? | 5.06 | 0.9406 | 0.89078 | 0.84048 | 0.79584 | 0.73272 | 0.608 | 0.5175
|  | 5.07 | #NAME? | 5.07 | 0.9407 | 0.89091 | 0.84056 | 0.79598 | 0.73284 | 0.60822 | 0.51792
|  | 5.08 | #NAME? | 5.08 | 0.9408 | 0.89104 | 0.84064 | 0.79612 | 0.73296 | 0.60844 | 0.51833
|  | 5.09 | #NAME? | 5.09 | 0.9409 | 0.89117 | 0.84072 | 0.79626 | 0.73308 | 0.60867 | 0.51875
|  | 5.1 | #NAME? | 5.1 | 0.941 | 0.8913 | 0.8408 | 0.7964 | 0.7332 | 0.60889 | 0.51917
|  | 5.11 | #NAME? | 5.11 | 0.9411 | 0.89143 | 0.84088 | 0.79654 | 0.73332 | 0.60911 | 0.51958
|  | 5.12 | #NAME? | 5.12 | 0.9412 | 0.89156 | 0.84096 | 0.79668 | 0.73344 | 0.60933 | 0.52
|  | 5.13 | #NAME? | 5.13 | 0.9413 | 0.89169 | 0.84104 | 0.79682 | 0.73356 | 0.60956 | 0.52042
|  | 5.14 | #NAME? | 5.14 | 0.9414 | 0.89182 | 0.84112 | 0.79696 | 0.73368 | 0.60978 | 0.52083
|  | 5.15 | #NAME? | 5.15 | 0.9415 | 0.89195 | 0.8412 | 0.7971 | 0.7338 | 0.61 | 0.52125
|  | 5.16 | #NAME? | 5.16 | 0.9416 | 0.89208 | 0.84128 | 0.79724 | 0.73392 | 0.61022 | 0.52167
|  | 5.17 | #NAME? | 5.17 | 0.9417 | 0.89221 | 0.84136 | 0.79738 | 0.73404 | 0.61044 | 0.52208
|  | 5.18 | #NAME? | 5.18 | 0.9418 | 0.89234 | 0.84144 | 0.79752 | 0.73416 | 0.61067 | 0.5225
|  | 5.19 | #NAME? | 5.19 | 0.9419 | 0.89247 | 0.84152 | 0.79766 | 0.73428 | 0.61089 | 0.52292
|  | 5.2 | #NAME? | 5.2 | 0.942 | 0.8926 | 0.8416 | 0.7978 | 0.7344 | 0.61111 | 0.52333
|  | 5.21 | #NAME? | 5.21 | 0.9421 | 0.89273 | 0.84168 | 0.79794 | 0.73452 | 0.61133 | 0.52375
|  | 5.22 | #NAME? | 5.22 | 0.9422 | 0.89286 | 0.84176 | 0.79808 | 0.73464 | 0.61156 | 0.52417
|  | 5.23 | #NAME? | 5.23 | 0.9423 | 0.89299 | 0.84184 | 0.79822 | 0.73476 | 0.61178 | 0.52458
|  | 5.24 | #NAME? | 5.24 | 0.9424 | 0.89312 | 0.84192 | 0.79836 | 0.73488 | 0.612 | 0.525
|  | 5.25 | #NAME? | 5.25 | 0.9425 | 0.89325 | 0.842 | 0.7985 | 0.735 | 0.61222 | 0.52542
|  | 5.26 | #NAME? | 5.26 | 0.9426 | 0.89338 | 0.84208 | 0.79864 | 0.73512 | 0.61244 | 0.52583
|  | 5.27 | #NAME? | 5.27 | 0.9427 | 0.89351 | 0.84216 | 0.79878 | 0.73524 | 0.61267 | 0.52625
|  | 5.28 | #NAME? | 5.28 | 0.9428 | 0.89364 | 0.84224 | 0.79892 | 0.73536 | 0.61289 | 0.52667
|  | 5.29 | #NAME? | 5.29 | 0.9429 | 0.89377 | 0.84232 | 0.79906 | 0.73548 | 0.61311 | 0.52708
|  | 5.3 | #NAME? | 5.3 | 0.943 | 0.8939 | 0.8424 | 0.7992 | 0.7356 | 0.61333 | 0.5275
|  | 5.31 | #NAME? | 5.31 | 0.9431 | 0.89403 | 0.84248 | 0.79934 | 0.73572 | 0.61356 | 0.52792
|  | 5.32 | #NAME? | 5.32 | 0.9432 | 0.89416 | 0.84256 | 0.79948 | 0.73584 | 0.61378 | 0.52833
|  | 5.33 | #NAME? | 5.33 | 0.9433 | 0.89429 | 0.84264 | 0.79962 | 0.73596 | 0.614 | 0.52875
|  | 5.34 | #NAME? | 5.34 | 0.9434 | 0.89442 | 0.84272 | 0.79976 | 0.73608 | 0.61422 | 0.52917
|  | 5.35 | #NAME? | 5.35 | 0.9435 | 0.89455 | 0.8428 | 0.7999 | 0.7362 | 0.61444 | 0.52958
|  | 5.36 | #NAME? | 5.36 | 0.9436 | 0.89468 | 0.84288 | 0.80004 | 0.73632 | 0.61467 | 0.53
|  | 5.37 | #NAME? | 5.37 | 0.9437 | 0.89481 | 0.84296 | 0.80018 | 0.73644 | 0.61489 | 0.53042
|  | 5.38 | #NAME? | 5.38 | 0.9438 | 0.89494 | 0.84304 | 0.80032 | 0.73656 | 0.61511 | 0.53083
|  | 5.39 | #NAME? | 5.39 | 0.9439 | 0.89507 | 0.84312 | 0.80046 | 0.73668 | 0.61533 | 0.53125
|  | 5.4 | #NAME? | 5.4 | 0.944 | 0.8952 | 0.8432 | 0.8006 | 0.7368 | 0.61556 | 0.53167
|  | 5.41 | #NAME? | 5.41 | 0.9441 | 0.89533 | 0.84328 | 0.80074 | 0.73692 | 0.61578 | 0.53208
|  | 5.42 | #NAME? | 5.42 | 0.9442 | 0.89546 | 0.84336 | 0.80088 | 0.73704 | 0.616 | 0.5325
|  | 5.43 | #NAME? | 5.43 | 0.9443 | 0.89559 | 0.84344 | 0.80102 | 0.73716 | 0.61622 | 0.53292
|  | 5.44 | #NAME? | 5.44 | 0.9444 | 0.89572 | 0.84352 | 0.80116 | 0.73728 | 0.61644 | 0.53333
|  | 5.45 | #NAME? | 5.45 | 0.9445 | 0.89585 | 0.8436 | 0.8013 | 0.7374 | 0.61667 | 0.53375
|  | 5.46 | #NAME? | 5.46 | 0.9446 | 0.89598 | 0.84368 | 0.80144 | 0.73752 | 0.61689 | 0.53417
|  | 5.47 | #NAME? | 5.47 | 0.9447 | 0.89611 | 0.84376 | 0.80158 | 0.73764 | 0.61711 | 0.53458
|  | 5.48 | #NAME? | 5.48 | 0.9448 | 0.89624 | 0.84384 | 0.80172 | 0.73776 | 0.61733 | 0.535
|  | 5.49 | #NAME? | 5.49 | 0.9449 | 0.89637 | 0.84392 | 0.80186 | 0.73788 | 0.61756 | 0.53542
|  | 5.5 | #NAME? | 5.5 | 0.945 | 0.8965 | 0.844 | 0.802 | 0.738 | 0.61778 | 0.53583
|  | 5.51 | #NAME? | 5.51 | 0.9451 | 0.89663 | 0.84408 | 0.80205 | 0.73812 | 0.618 | 0.53625
|  | 5.52 | #NAME? | 5.52 | 0.9452 | 0.89676 | 0.84416 | 0.80209 | 0.73824 | 0.61822 | 0.53667
|  | 5.53 | #NAME? | 5.53 | 0.9453 | 0.89689 | 0.84424 | 0.80214 | 0.73836 | 0.61844 | 0.53708
|  | 5.54 | #NAME? | 5.54 | 0.9454 | 0.89702 | 0.84432 | 0.80219 | 0.73848 | 0.61867 | 0.5375
|  | 5.55 | #NAME? | 5.55 | 0.9455 | 0.89715 | 0.8444 | 0.80224 | 0.7386 | 0.61889 | 0.53792
|  | 5.56 | #NAME? | 5.56 | 0.9456 | 0.89728 | 0.84448 | 0.80228 | 0.73872 | 0.61911 | 0.53833
|  | 5.57 | #NAME? | 5.57 | 0.9457 | 0.89741 | 0.84456 | 0.80233 | 0.73884 | 0.61933 | 0.53875
|  | 5.58 | #NAME? | 5.58 | 0.9458 | 0.89754 | 0.84464 | 0.80238 | 0.73896 | 0.61956 | 0.53917
|  | 5.59 | #NAME? | 5.59 | 0.9459 | 0.89767 | 0.84472 | 0.80243 | 0.73908 | 0.61978 | 0.53958
|  | 5.6 | #NAME? | 5.6 | 0.946 | 0.8978 | 0.8448 | 0.80247 | 0.7392 | 0.62 | 0.54
|  | 5.61 | #NAME? | 5.61 | 0.9461 | 0.89793 | 0.84488 | 0.80252 | 0.73932 | 0.62016 | 0.5405
|  | 5.62 | #NAME? | 5.62 | 0.9462 | 0.89806 | 0.84496 | 0.80257 | 0.73944 | 0.62033 | 0.541
|  | 5.63 | #NAME? | 5.63 | 0.9463 | 0.89819 | 0.84504 | 0.80262 | 0.73956 | 0.62049 | 0.5415
|  | 5.64 | #NAME? | 5.64 | 0.9464 | 0.89832 | 0.84512 | 0.80266 | 0.73968 | 0.62066 | 0.542
|  | 5.65 | #NAME? | 5.65 | 0.9465 | 0.89845 | 0.8452 | 0.80271 | 0.7398 | 0.62082 | 0.5425
|  | 5.66 | #NAME? | 5.66 | 0.9466 | 0.89858 | 0.84528 | 0.80276 | 0.73992 | 0.62099 | 0.543
|  | 5.67 | #NAME? | 5.67 | 0.9467 | 0.89871 | 0.84536 | 0.8028 | 0.74004 | 0.62115 | 0.5435
|  | 5.68 | #NAME? | 5.68 | 0.9468 | 0.89884 | 0.84544 | 0.80285 | 0.74016 | 0.62131 | 0.544
|  | 5.69 | #NAME? | 5.69 | 0.9469 | 0.89897 | 0.84552 | 0.8029 | 0.74028 | 0.62148 | 0.5445
|  | 5.7 | #NAME? | 5.7 | 0.947 | 0.8991 | 0.8456 | 0.80295 | 0.7404 | 0.62164 | 0.545
|  | 5.71 | #NAME? | 5.71 | 0.9471 | 0.89923 | 0.84568 | 0.80299 | 0.74052 | 0.62181 | 0.5455
|  | 5.72 | #NAME? | 5.72 | 0.9472 | 0.89936 | 0.84576 | 0.80304 | 0.74064 | 0.62197 | 0.546
|  | 5.73 | #NAME? | 5.73 | 0.9473 | 0.89949 | 0.84584 | 0.80309 | 0.74076 | 0.62214 | 0.5465
|  | 5.74 | #NAME? | 5.74 | 0.9474 | 0.89962 | 0.84592 | 0.80314 | 0.74088 | 0.6223 | 0.547
|  | 5.75 | #NAME? | 5.75 | 0.9475 | 0.89975 | 0.846 | 0.80318 | 0.741 | 0.62246 | 0.5475
|  | 5.76 | #NAME? | 5.76 | 0.9476 | 0.89988 | 0.84608 | 0.80323 | 0.74112 | 0.62263 | 0.548
|  | 5.77 | #NAME? | 5.77 | 0.9477 | 0.90001 | 0.84616 | 0.80328 | 0.74124 | 0.62279 | 0.5485
|  | 5.78 | #NAME? | 5.78 | 0.9478 | 0.90014 | 0.84624 | 0.80333 | 0.74136 | 0.62296 | 0.549
|  | 5.79 | #NAME? | 5.79 | 0.9479 | 0.90027 | 0.84632 | 0.80337 | 0.74148 | 0.62312 | 0.5495
|  | 5.8 | #NAME? | 5.8 | 0.948 | 0.9004 | 0.8464 | 0.80342 | 0.7416 | 0.62329 | 0.55
|  | 5.81 | #NAME? | 5.81 | 0.9481 | 0.90053 | 0.84648 | 0.80347 | 0.74172 | 0.62345 | 0.5505
|  | 5.82 | #NAME? | 5.82 | 0.9482 | 0.90066 | 0.84656 | 0.80351 | 0.74184 | 0.62361 | 0.551
|  | 5.83 | #NAME? | 5.83 | 0.9483 | 0.90079 | 0.84664 | 0.80356 | 0.74196 | 0.62378 | 0.5515
|  | 5.84 | #NAME? | 5.84 | 0.9484 | 0.90092 | 0.84672 | 0.80361 | 0.74208 | 0.62394 | 0.552
|  | 5.85 | #NAME? | 5.85 | 0.9485 | 0.90105 | 0.8468 | 0.80366 | 0.7422 | 0.62411 | 0.5525
|  | 5.86 | #NAME? | 5.86 | 0.9486 | 0.90118 | 0.84688 | 0.8037 | 0.74232 | 0.62427 | 0.553
|  | 5.87 | #NAME? | 5.87 | 0.9487 | 0.90131 | 0.84696 | 0.80375 | 0.74244 | 0.62444 | 0.5535
|  | 5.88 | #NAME? | 5.88 | 0.9488 | 0.90144 | 0.84704 | 0.8038 | 0.74256 | 0.6246 | 0.554
|  | 5.89 | #NAME? | 5.89 | 0.9489 | 0.90157 | 0.84712 | 0.80385 | 0.74268 | 0.62476 | 0.5545
|  | 5.9 | #NAME? | 5.9 | 0.949 | 0.9017 | 0.8472 | 0.80389 | 0.7428 | 0.62493 | 0.555
|  | 5.91 | #NAME? | 5.91 | 0.9491 | 0.90183 | 0.84728 | 0.80394 | 0.74292 | 0.62509 | 0.5555
|  | 5.92 | #NAME? | 5.92 | 0.9492 | 0.90196 | 0.84736 | 0.80399 | 0.74304 | 0.62526 | 0.556
|  | 5.93 | #NAME? | 5.93 | 0.9493 | 0.90209 | 0.84744 | 0.80404 | 0.74316 | 0.62542 | 0.5565
|  | 5.94 | #NAME? | 5.94 | 0.9494 | 0.90222 | 0.84752 | 0.80408 | 0.74328 | 0.62559 | 0.557
|  | 5.95 | #NAME? | 5.95 | 0.9495 | 0.90235 | 0.8476 | 0.80413 | 0.7434 | 0.62575 | 0.5575
|  | 5.96 | #NAME? | 5.96 | 0.9496 | 0.90248 | 0.84768 | 0.80418 | 0.74352 | 0.62591 | 0.558
|  | 5.97 | #NAME? | 5.97 | 0.9497 | 0.90261 | 0.84776 | 0.80422 | 0.74364 | 0.62608 | 0.5585
|  | 5.98 | #NAME? | 5.98 | 0.9498 | 0.90274 | 0.84784 | 0.80427 | 0.74376 | 0.62624 | 0.559
|  | 5.99 | #NAME? | 5.99 | 0.9499 | 0.90287 | 0.84792 | 0.80432 | 0.74388 | 0.62641 | 0.5595
|  | 6 | #NAME? | 6 | 0.95 | 0.903 | 0.848 | 0.80437 | 0.744 | 0.62657 | 0.56
|  | 6.01 | #NAME? | 6.01 | 0.95 | 0.90307 | 0.84808 | 0.80441 | 0.74406 | 0.62674 | 0.56033
|  | 6.02 | #NAME? | 6.02 | 0.95 | 0.90314 | 0.84816 | 0.80446 | 0.74412 | 0.6269 | 0.56067
|  | 6.03 | #NAME? | 6.03 | 0.95 | 0.90321 | 0.84824 | 0.80451 | 0.74418 | 0.62706 | 0.561
|  | 6.04 | #NAME? | 6.04 | 0.95 | 0.90328 | 0.84832 | 0.80456 | 0.74424 | 0.62723 | 0.56133
|  | 6.05 | #NAME? | 6.05 | 0.95 | 0.90335 | 0.8484 | 0.8046 | 0.7443 | 0.62739 | 0.56167
|  | 6.06 | #NAME? | 6.06 | 0.95 | 0.90342 | 0.84848 | 0.80465 | 0.74436 | 0.62756 | 0.562
|  | 6.07 | #NAME? | 6.07 | 0.95 | 0.90349 | 0.84856 | 0.8047 | 0.74442 | 0.62772 | 0.56233
|  | 6.08 | #NAME? | 6.08 | 0.95 | 0.90356 | 0.84864 | 0.80475 | 0.74448 | 0.62789 | 0.56267
|  | 6.09 | #NAME? | 6.09 | 0.95 | 0.90363 | 0.84872 | 0.80479 | 0.74454 | 0.62805 | 0.563
|  | 6.1 | #NAME? | 6.1 | 0.95 | 0.9037 | 0.8488 | 0.80484 | 0.7446 | 0.62821 | 0.56333
|  | 6.11 | #NAME? | 6.11 | 0.95 | 0.90377 | 0.84888 | 0.80489 | 0.74466 | 0.62838 | 0.56367
|  | 6.12 | #NAME? | 6.12 | 0.95 | 0.90384 | 0.84896 | 0.80493 | 0.74472 | 0.62854 | 0.564
|  | 6.13 | #NAME? | 6.13 | 0.95 | 0.90391 | 0.84904 | 0.80498 | 0.74478 | 0.62871 | 0.56433
|  | 6.14 | #NAME? | 6.14 | 0.95 | 0.90398 | 0.84912 | 0.80503 | 0.74484 | 0.62887 | 0.56467
|  | 6.15 | #NAME? | 6.15 | 0.95 | 0.90405 | 0.8492 | 0.80508 | 0.7449 | 0.62904 | 0.565
|  | 6.16 | #NAME? | 6.16 | 0.95 | 0.90412 | 0.84928 | 0.80512 | 0.74496 | 0.6292 | 0.56533
|  | 6.17 | #NAME? | 6.17 | 0.95 | 0.90419 | 0.84936 | 0.80517 | 0.74502 | 0.62936 | 0.56567
|  | 6.18 | #NAME? | 6.18 | 0.95 | 0.90426 | 0.84944 | 0.80522 | 0.74508 | 0.62953 | 0.566
|  | 6.19 | #NAME? | 6.19 | 0.95 | 0.90433 | 0.84952 | 0.80527 | 0.74514 | 0.62969 | 0.56633
|  | 6.2 | #NAME? | 6.2 | 0.95 | 0.9044 | 0.8496 | 0.80531 | 0.7452 | 0.62986 | 0.56667
|  | 6.21 | #NAME? | 6.21 | 0.95 | 0.90447 | 0.84968 | 0.80536 | 0.74526 | 0.63002 | 0.567
|  | 6.22 | #NAME? | 6.22 | 0.95 | 0.90454 | 0.84976 | 0.80541 | 0.74532 | 0.63019 | 0.56733
|  | 6.23 | #NAME? | 6.23 | 0.95 | 0.90461 | 0.84984 | 0.80546 | 0.74538 | 0.63035 | 0.56767
|  | 6.24 | #NAME? | 6.24 | 0.95 | 0.90468 | 0.84992 | 0.8055 | 0.74544 | 0.63051 | 0.568
|  | 6.25 | #NAME? | 6.25 | 0.95 | 0.90475 | 0.85 | 0.80555 | 0.7455 | 0.63068 | 0.56833
|  | 6.26 | #NAME? | 6.26 | 0.95 | 0.90482 | 0.85008 | 0.8056 | 0.74556 | 0.63084 | 0.56867
|  | 6.27 | #NAME? | 6.27 | 0.95 | 0.90489 | 0.85016 | 0.80564 | 0.74562 | 0.63101 | 0.569
|  | 6.28 | #NAME? | 6.28 | 0.95 | 0.90496 | 0.85024 | 0.80569 | 0.74568 | 0.63117 | 0.56933
|  | 6.29 | #NAME? | 6.29 | 0.95 | 0.90503 | 0.85032 | 0.80574 | 0.74574 | 0.63134 | 0.56967
|  | 6.3 | #NAME? | 6.3 | 0.95 | 0.9051 | 0.8504 | 0.80579 | 0.7458 | 0.6315 | 0.57
|  | 6.31 | #NAME? | 6.31 | 0.95 | 0.90517 | 0.85048 | 0.80583 | 0.74586 | 0.63166 | 0.57033
|  | 6.32 | #NAME? | 6.32 | 0.95 | 0.90524 | 0.85056 | 0.80588 | 0.74592 | 0.63183 | 0.57067
|  | 6.33 | #NAME? | 6.33 | 0.95 | 0.90531 | 0.85064 | 0.80593 | 0.74598 | 0.63199 | 0.571
|  | 6.34 | #NAME? | 6.34 | 0.95 | 0.90538 | 0.85072 | 0.80598 | 0.74604 | 0.63216 | 0.57133
|  | 6.35 | #NAME? | 6.35 | 0.95 | 0.90545 | 0.8508 | 0.80602 | 0.7461 | 0.63232 | 0.57167
|  | 6.36 | #NAME? | 6.36 | 0.95 | 0.90552 | 0.85088 | 0.80607 | 0.74616 | 0.63249 | 0.572
|  | 6.37 | #NAME? | 6.37 | 0.95 | 0.90559 | 0.85096 | 0.80612 | 0.74622 | 0.63265 | 0.57233
|  | 6.38 | #NAME? | 6.38 | 0.95 | 0.90566 | 0.85104 | 0.80617 | 0.74628 | 0.63281 | 0.57267
|  | 6.39 | #NAME? | 6.39 | 0.95 | 0.90573 | 0.85112 | 0.80621 | 0.74634 | 0.63298 | 0.573
|  | 6.4 | #NAME? | 6.4 | 0.95 | 0.9058 | 0.8512 | 0.80626 | 0.7464 | 0.63314 | 0.57333
|  | 6.41 | #NAME? | 6.41 | 0.95 | 0.90587 | 0.85128 | 0.80631 | 0.74646 | 0.63331 | 0.57367
|  | 6.42 | #NAME? | 6.42 | 0.95 | 0.90594 | 0.85136 | 0.80635 | 0.74652 | 0.63347 | 0.574
|  | 6.43 | #NAME? | 6.43 | 0.95 | 0.90601 | 0.85144 | 0.8064 | 0.74658 | 0.63364 | 0.57433
|  | 6.44 | #NAME? | 6.44 | 0.95 | 0.90608 | 0.85152 | 0.80645 | 0.74664 | 0.6338 | 0.57467
|  | 6.45 | #NAME? | 6.45 | 0.95 | 0.90615 | 0.8516 | 0.8065 | 0.7467 | 0.63396 | 0.575
|  | 6.46 | #NAME? | 6.46 | 0.95 | 0.90622 | 0.85168 | 0.80654 | 0.74676 | 0.63413 | 0.57533
|  | 6.47 | #NAME? | 6.47 | 0.95 | 0.90629 | 0.85176 | 0.80659 | 0.74682 | 0.63429 | 0.57567
|  | 6.48 | #NAME? | 6.48 | 0.95 | 0.90636 | 0.85184 | 0.80664 | 0.74688 | 0.63446 | 0.576
|  | 6.49 | #NAME? | 6.49 | 0.95 | 0.90643 | 0.85192 | 0.80669 | 0.74694 | 0.63462 | 0.57633
|  | 6.5 | #NAME? | 6.5 | 0.95 | 0.9065 | 0.852 | 0.80673 | 0.747 | 0.63479 | 0.57667
|  | 6.51 | #NAME? | 6.51 | 0.95 | 0.90657 | 0.85208 | 0.80678 | 0.74706 | 0.63495 | 0.577
|  | 6.52 | #NAME? | 6.52 | 0.95 | 0.90664 | 0.85216 | 0.80683 | 0.74712 | 0.63511 | 0.57733
|  | 6.53 | #NAME? | 6.53 | 0.95 | 0.90671 | 0.85224 | 0.80688 | 0.74718 | 0.63528 | 0.57767
|  | 6.54 | #NAME? | 6.54 | 0.95 | 0.90678 | 0.85232 | 0.80692 | 0.74724 | 0.63544 | 0.578
|  | 6.55 | #NAME? | 6.55 | 0.95 | 0.90685 | 0.8524 | 0.80697 | 0.7473 | 0.63561 | 0.57833
|  | 6.56 | #NAME? | 6.56 | 0.95 | 0.90692 | 0.85248 | 0.80702 | 0.74736 | 0.63577 | 0.57867
|  | 6.57 | #NAME? | 6.57 | 0.95 | 0.90699 | 0.85256 | 0.80706 | 0.74742 | 0.63594 | 0.579
|  | 6.58 | #NAME? | 6.58 | 0.95 | 0.90706 | 0.85264 | 0.80711 | 0.74748 | 0.6361 | 0.57933
|  | 6.59 | #NAME? | 6.59 | 0.95 | 0.90713 | 0.85272 | 0.80716 | 0.74754 | 0.63626 | 0.57967
|  | 6.6 | #NAME? | 6.6 | 0.95 | 0.9072 | 0.8528 | 0.80721 | 0.7476 | 0.63643 | 0.58
|  | 6.61 | #NAME? | 6.61 | 0.95 | 0.90727 | 0.85288 | 0.80725 | 0.74766 | 0.63659 | 0.58032
|  | 6.62 | #NAME? | 6.62 | 0.95 | 0.90734 | 0.85296 | 0.8073 | 0.74772 | 0.63676 | 0.58065
|  | 6.63 | #NAME? | 6.63 | 0.95 | 0.90741 | 0.85304 | 0.80735 | 0.74778 | 0.63692 | 0.58097
|  | 6.64 | #NAME? | 6.64 | 0.95 | 0.90748 | 0.85312 | 0.8074 | 0.74784 | 0.63709 | 0.5813
|  | 6.65 | #NAME? | 6.65 | 0.95 | 0.90755 | 0.8532 | 0.80744 | 0.7479 | 0.63725 | 0.58162
|  | 6.66 | #NAME? | 6.66 | 0.95 | 0.90762 | 0.85328 | 0.80749 | 0.74796 | 0.63741 | 0.58195
|  | 6.67 | #NAME? | 6.67 | 0.95 | 0.90769 | 0.85336 | 0.80754 | 0.74802 | 0.63758 | 0.58227
|  | 6.68 | #NAME? | 6.68 | 0.95 | 0.90776 | 0.85344 | 0.80759 | 0.74808 | 0.63774 | 0.5826
|  | 6.69 | #NAME? | 6.69 | 0.95 | 0.90783 | 0.85352 | 0.80763 | 0.74814 | 0.63791 | 0.58292
|  | 6.7 | #NAME? | 6.7 | 0.95 | 0.9079 | 0.8536 | 0.80768 | 0.7482 | 0.63807 | 0.58325
|  | 6.71 | #NAME? | 6.71 | 0.95 | 0.90797 | 0.85368 | 0.80773 | 0.74826 | 0.63824 | 0.58357
|  | 6.72 | #NAME? | 6.72 | 0.95 | 0.90804 | 0.85376 | 0.80777 | 0.74832 | 0.6384 | 0.5839
|  | 6.73 | #NAME? | 6.73 | 0.95 | 0.90811 | 0.85384 | 0.80782 | 0.74838 | 0.63856 | 0.58422
|  | 6.74 | #NAME? | 6.74 | 0.95 | 0.90818 | 0.85392 | 0.80787 | 0.74844 | 0.63873 | 0.58455
|  | 6.75 | #NAME? | 6.75 | 0.95 | 0.90825 | 0.854 | 0.80792 | 0.7485 | 0.63889 | 0.58487
|  | 6.76 | #NAME? | 6.76 | 0.95 | 0.90832 | 0.85408 | 0.80796 | 0.74856 | 0.63906 | 0.5852
|  | 6.77 | #NAME? | 6.77 | 0.95 | 0.90839 | 0.85416 | 0.80801 | 0.74862 | 0.63922 | 0.58552
|  | 6.78 | #NAME? | 6.78 | 0.95 | 0.90846 | 0.85424 | 0.80806 | 0.74868 | 0.63939 | 0.58585
|  | 6.79 | #NAME? | 6.79 | 0.95 | 0.90853 | 0.85432 | 0.80811 | 0.74874 | 0.63955 | 0.58617
|  | 6.8 | #NAME? | 6.8 | 0.95 | 0.9086 | 0.8544 | 0.80815 | 0.7488 | 0.63971 | 0.5865
|  | 6.81 | #NAME? | 6.81 | 0.95 | 0.90867 | 0.85448 | 0.8082 | 0.74886 | 0.63988 | 0.58682
|  | 6.82 | #NAME? | 6.82 | 0.95 | 0.90874 | 0.85456 | 0.80825 | 0.74892 | 0.64004 | 0.58715
|  | 6.83 | #NAME? | 6.83 | 0.95 | 0.90881 | 0.85464 | 0.8083 | 0.74898 | 0.64021 | 0.58747
|  | 6.84 | #NAME? | 6.84 | 0.95 | 0.90888 | 0.85472 | 0.80834 | 0.74904 | 0.64037 | 0.5878
|  | 6.85 | #NAME? | 6.85 | 0.95 | 0.90895 | 0.8548 | 0.80839 | 0.7491 | 0.64054 | 0.58812
|  | 6.86 | #NAME? | 6.86 | 0.95 | 0.90902 | 0.85488 | 0.80844 | 0.74916 | 0.6407 | 0.58845
|  | 6.87 | #NAME? | 6.87 | 0.95 | 0.90909 | 0.85496 | 0.80848 | 0.74922 | 0.64086 | 0.58877
|  | 6.88 | #NAME? | 6.88 | 0.95 | 0.90916 | 0.85504 | 0.80853 | 0.74928 | 0.64103 | 0.5891
|  | 6.89 | #NAME? | 6.89 | 0.95 | 0.90923 | 0.85512 | 0.80858 | 0.74934 | 0.64119 | 0.58942
|  | 6.9 | #NAME? | 6.9 | 0.95 | 0.9093 | 0.8552 | 0.80863 | 0.7494 | 0.64136 | 0.58975
|  | 6.91 | #NAME? | 6.91 | 0.95 | 0.90937 | 0.85528 | 0.80867 | 0.74946 | 0.64152 | 0.59007
|  | 6.92 | #NAME? | 6.92 | 0.95 | 0.90944 | 0.85536 | 0.80872 | 0.74952 | 0.64169 | 0.5904
|  | 6.93 | #NAME? | 6.93 | 0.95 | 0.90951 | 0.85544 | 0.80877 | 0.74958 | 0.64185 | 0.59072
|  | 6.94 | #NAME? | 6.94 | 0.95 | 0.90958 | 0.85552 | 0.80882 | 0.74964 | 0.64201 | 0.59105
|  | 6.95 | #NAME? | 6.95 | 0.95 | 0.90965 | 0.8556 | 0.80886 | 0.7497 | 0.64218 | 0.59137
|  | 6.96 | #NAME? | 6.96 | 0.95 | 0.90972 | 0.85568 | 0.80891 | 0.74976 | 0.64234 | 0.5917
|  | 6.97 | #NAME? | 6.97 | 0.95 | 0.90979 | 0.85576 | 0.80896 | 0.74982 | 0.64251 | 0.59202
|  | 6.98 | #NAME? | 6.98 | 0.95 | 0.90986 | 0.85584 | 0.80901 | 0.74988 | 0.64267 | 0.59235
|  | 6.99 | #NAME? | 6.99 | 0.95 | 0.90993 | 0.85592 | 0.80905 | 0.74994 | 0.64284 | 0.59267
|  | 7 | #NAME? | 7 | 0.95 | 0.91 | 0.856 | 0.8091 | 0.75 | 0.643 | 0.593

## CCoeffs (hidden)
Undeveloped C Coefficients Used in VCRat Program
VCWPD
SOILCRV 010 | INTENSI 1 | 0 | 0.3 | 0.5 | 0.75 | 1 | 1.25 | 1.5 | 1.75 | 2 | 2.5 | 3 | 4 | 5 | 6 | 7 | Ratio
| RUNOFF 1 | 0 | 0.001 | 0.4 | 0.6 | 0.7 | 0.765 | 0.8 | 0.828 | 0.85 | 0.88 | 0.9 | 0.925 | 0.94 | 0.95 | 0.95
SOILCRV 020 | INTENSI 1 | 0 | 0.4 | 0.75 | 1 | 1.25 | 1.5 | 2 | 2.5 | 3 | 3.5 | 4 | 5 | 6 | 7 | 7.5
| RUNOFF 2 | 0 | 0 | 0.45 | 0.591 | 0.663 | 0.709 | 0.762 | 0.8 | 0.829 | 0.85 | 0.868 | 0.89 | 0.903 | 0.91 | 0.91 | 0.95789
SOILCRV 030 | INTENSI 1 | 0 | 0.5 | 0.75 | 1 | 1.25 | 1.5 | 1.75 | 2 | 2.5 | 3 | 3.5 | 4 | 5 | 7 | 7.5
| RUNOFF 3 | 0 | 0 | 0.332 | 0.502 | 0.59 | 0.645 | 0.677 | 0.704 | 0.746 | 0.777 | 0.8 | 0.816 | 0.84 | 0.856 | 0.856 | 0.94066
SOILCRV 040 | INTENSI 1 | 0 | 0.65 | 0.75 | 1 | 1.5 | 2 | 2.5 | 3 | 3.5 | 4 | 4.5 | 5 | 5.5 | 7 | 7
| RUNOFF 4 | 0 | 0 | 0.14 | 0.36 | 0.57 | 0.647 | 0.692 | 0.727 | 0.752 | 0.77 | 0.785 | 0.795 | 0.802 | 0.8091 | 0.8091 | 0.94521
SOILCRV 050 | INTENSI 1 | 0 | 0.8 | 1 | 1.2 | 1.45 | 1.69 | 2.05 | 2.5 | 3 | 3.63 | 4.3 | 5 | 6 | 7 | 7.5
| RUNOFF 5 | 0 | 0 | 0.27 | 0.4 | 0.5 | 0.55 | 0.6 | 0.63 | 0.672 | 0.7 | 0.72 | 0.732 | 0.744 | 0.75 | 0.75 | 0.92696
SOILCRV 060 | INTENSI 1 | 0 | 0.925 | 1 | 1.1 | 1.2 | 1.425 | 1.725 | 2.05 | 2.4 | 3 | 3.8 | 4.7 | 5.6 | 7 | 7.5
| RUNOFF 6 | 0 | 0.001 | 0.17 | 0.25 | 0.31 | 0.37 | 0.42 | 0.46 | 0.49 | 0.53 | 0.57 | 0.6 | 0.62 | 0.643 | 0.643 | 0.85733
SOILCRV 070 | INTENSI 1 | 0 | 1.85 | 2 | 2.27 | 2.65 | 3 | 3.34 | 3.9 | 4.5 | 5 | 5.6 | 6 | 6.6 | 7 | 7.5
| RUNOFF 7 | 0 | 0.001 | 0.09 | 0.2 | 0.3 | 0.36 | 0.4 | 0.45 | 0.49 | 0.515 | 0.54 | 0.56 | 0.58 | 0.593 | 0.593 | 0.92224

## MassCurves40pt (hidden)
Conversion of VCRAIN.DAT points to 1500 pts using linear interpolation
Time | Rain | Time | Rain (in.) | Time min | J'10 | J10 | K10 | L10 | J'25 | J25 | K25 | L25 | J'50 | J50 | K50 | L50
0 | 0 | 0 | #NAME? | 0 | 0 | 0 | 0 | 0 | 0 | 0 | 0 | 0 | 0 | 0 | 0 | 0
100 | 0.08 | 1 | #NAME? | 1 | 0.00050725 | 0.00017 | 0.001 | 0.001 | 0.00044 | 0.00022 | 0.001 | 0.00092 | 0.0005 | 0.00028 | 0.001 | 0.0008
200 | 0.25 | 2 | #NAME? | 2 | 0.0010145 | 0.00034 | 0.002 | 0.002 | 0.00088 | 0.00044 | 0.002 | 0.00184 | 0.001 | 0.00056 | 0.002 | 0.0016
300 | 0.54 | 3 | #NAME? | 3 | 0.0015217 | 0.00051 | 0.003 | 0.003 | 0.00132 | 0.00066 | 0.003 | 0.00276 | 0.0015 | 0.00084 | 0.003 | 0.0024
400 | 0.95 | 4 | #NAME? | 4 | 0.002029 | 0.00068 | 0.004 | 0.004 | 0.00176 | 0.00088 | 0.004 | 0.00368 | 0.002 | 0.00112 | 0.004 | 0.0032
500 | 1.45 | 5 | #NAME? | 5 | 0.0025362 | 0.00085 | 0.005 | 0.005 | 0.0022 | 0.0011 | 0.005 | 0.0046 | 0.0025 | 0.0014 | 0.005 | 0.004
600 | 2.1 | 6 | #NAME? | 6 | 0.0030435 | 0.00102 | 0.006 | 0.006 | 0.00264 | 0.00132 | 0.006 | 0.00552 | 0.003 | 0.00168 | 0.006 | 0.0048
700 | 2.88 | 7 | #NAME? | 7 | 0.0035507 | 0.00119 | 0.007 | 0.007 | 0.00308 | 0.00154 | 0.007 | 0.00644 | 0.0035 | 0.00196 | 0.007 | 0.0056
800 | 3.82 | 8 | #NAME? | 8 | 0.004058 | 0.00136 | 0.008 | 0.008 | 0.00352 | 0.00176 | 0.008 | 0.00736 | 0.004 | 0.00224 | 0.008 | 0.0064
900 | 4.88 | 9 | #NAME? | 9 | 0.0045652 | 0.00153 | 0.009 | 0.009 | 0.00396 | 0.00198 | 0.009 | 0.00828 | 0.0045 | 0.00252 | 0.009 | 0.0072
1000 | 6.09 | 10 | #NAME? | 10 | 0.0050725 | 0.0017 | 0.01 | 0.01 | 0.0044 | 0.0022 | 0.01 | 0.0092 | 0.005 | 0.0028 | 0.01 | 0.008
1050 | 6.765 | 11 | #NAME? | 11 | 0.0055797 | 0.00187 | 0.011 | 0.011 | 0.00484 | 0.00242 | 0.011 | 0.01012 | 0.0055 | 0.00308 | 0.011 | 0.0088
1100 | 7.507 | 12 | #NAME? | 12 | 0.006087 | 0.00204 | 0.012 | 0.012 | 0.00528 | 0.00264 | 0.012 | 0.01104 | 0.006 | 0.00336 | 0.012 | 0.0096
1110 | 7.657 | 13 | #NAME? | 13 | 0.0065942 | 0.00221 | 0.013 | 0.013 | 0.00572 | 0.00286 | 0.013 | 0.01196 | 0.0065 | 0.00364 | 0.013 | 0.0104
1120 | 7.82 | 14 | #NAME? | 14 | 0.0071014 | 0.00238 | 0.014 | 0.014 | 0.00616 | 0.00308 | 0.014 | 0.01288 | 0.007 | 0.00392 | 0.014 | 0.0112
1130 | 8 | 15 | #NAME? | 15 | 0.0076087 | 0.00255 | 0.015 | 0.015 | 0.0066 | 0.0033 | 0.015 | 0.0138 | 0.0075 | 0.0042 | 0.015 | 0.012
1135 | 8.103 | 16 | #NAME? | 16 | 0.0081159 | 0.00272 | 0.016 | 0.016 | 0.00704 | 0.00352 | 0.016 | 0.01472 | 0.008 | 0.00448 | 0.016 | 0.0128
1140 | 8.22 | 17 | #NAME? | 17 | 0.0086232 | 0.00289 | 0.017 | 0.017 | 0.00748 | 0.00374 | 0.017 | 0.01564 | 0.0085 | 0.00476 | 0.017 | 0.0136
1145 | 8.35 | 18 | #NAME? | 18 | 0.0091304 | 0.00306 | 0.018 | 0.018 | 0.00792 | 0.00396 | 0.018 | 0.01656 | 0.009 | 0.00504 | 0.018 | 0.0144
1147 | 8.41 | 19 | #NAME? | 19 | 0.0096377 | 0.00323 | 0.019 | 0.019 | 0.00836 | 0.00418 | 0.019 | 0.01748 | 0.0095 | 0.00532 | 0.019 | 0.0152
1148 | 8.445 | 20 | #NAME? | 20 | 0.010145 | 0.0034 | 0.02 | 0.02 | 0.0088 | 0.0044 | 0.02 | 0.0184 | 0.01 | 0.0056 | 0.02 | 0.016
1149 | 8.5 | 21 | #NAME? | 21 | 0.010652 | 0.00357 | 0.021 | 0.021 | 0.00924 | 0.00462 | 0.021 | 0.01932 | 0.0105 | 0.00588 | 0.021 | 0.0168
1150 | 8.565 | 22 | #NAME? | 22 | 0.011159 | 0.00374 | 0.022 | 0.022 | 0.00968 | 0.00484 | 0.022 | 0.02024 | 0.011 | 0.00616 | 0.022 | 0.0176
1151 | 8.67 | 23 | #NAME? | 23 | 0.011667 | 0.00391 | 0.023 | 0.023 | 0.01012 | 0.00506 | 0.023 | 0.02116 | 0.0115 | 0.00644 | 0.023 | 0.0184
1152 | 8.835 | 24 | #NAME? | 24 | 0.012174 | 0.00408 | 0.024 | 0.024 | 0.01056 | 0.00528 | 0.024 | 0.02208 | 0.012 | 0.00672 | 0.024 | 0.0192
1153 | 8.91 | 25 | #NAME? | 25 | 0.012681 | 0.00425 | 0.025 | 0.025 | 0.011 | 0.0055 | 0.025 | 0.023 | 0.0125 | 0.007 | 0.025 | 0.02
1154 | 8.95 | 26 | #NAME? | 26 | 0.013188 | 0.00442 | 0.026 | 0.026 | 0.01144 | 0.00572 | 0.026 | 0.02392 | 0.013 | 0.00728 | 0.026 | 0.0208
1155 | 8.975 | 27 | #NAME? | 27 | 0.013696 | 0.00459 | 0.027 | 0.027 | 0.01188 | 0.00594 | 0.027 | 0.02484 | 0.0135 | 0.00756 | 0.027 | 0.0216
1160 | 9.066 | 28 | #NAME? | 28 | 0.014203 | 0.00476 | 0.028 | 0.028 | 0.01232 | 0.00616 | 0.028 | 0.02576 | 0.014 | 0.00784 | 0.028 | 0.0224
1170 | 9.228 | 29 | #NAME? | 29 | 0.01471 | 0.00493 | 0.029 | 0.029 | 0.01276 | 0.00638 | 0.029 | 0.02668 | 0.0145 | 0.00812 | 0.029 | 0.0232
1180 | 9.364 | 30 | #NAME? | 30 | 0.015217 | 0.0051 | 0.03 | 0.03 | 0.0132 | 0.0066 | 0.03 | 0.0276 | 0.015 | 0.0084 | 0.03 | 0.024
1190 | 9.498 | 31 | #NAME? | 31 | 0.015725 | 0.00527 | 0.031 | 0.031 | 0.01364 | 0.00682 | 0.031 | 0.02852 | 0.0155 | 0.00868 | 0.031 | 0.0248
1210 | 9.74 | 32 | #NAME? | 32 | 0.016232 | 0.00544 | 0.032 | 0.032 | 0.01408 | 0.00704 | 0.032 | 0.02944 | 0.016 | 0.00896 | 0.032 | 0.0256
1230 | 9.95 | 33 | #NAME? | 33 | 0.016739 | 0.00561 | 0.033 | 0.033 | 0.01452 | 0.00726 | 0.033 | 0.03036 | 0.0165 | 0.00924 | 0.033 | 0.0264
1260 | 10.24 | 34 | #NAME? | 34 | 0.017246 | 0.00578 | 0.034 | 0.034 | 0.01496 | 0.00748 | 0.034 | 0.03128 | 0.017 | 0.00952 | 0.034 | 0.0272
1300 | 10.55 | 35 | #NAME? | 35 | 0.017754 | 0.00595 | 0.035 | 0.035 | 0.0154 | 0.0077 | 0.035 | 0.0322 | 0.0175 | 0.0098 | 0.035 | 0.028
1340 | 10.78 | 36 | #NAME? | 36 | 0.018261 | 0.00612 | 0.036 | 0.036 | 0.01584 | 0.00792 | 0.036 | 0.03312 | 0.018 | 0.01008 | 0.036 | 0.0288
1400 | 10.95 | 37 | #NAME? | 37 | 0.018768 | 0.00629 | 0.037 | 0.037 | 0.01628 | 0.00814 | 0.037 | 0.03404 | 0.0185 | 0.01036 | 0.037 | 0.0296
1440 | 11 | 38 | #NAME? | 38 | 0.019275 | 0.00646 | 0.038 | 0.038 | 0.01672 | 0.00836 | 0.038 | 0.03496 | 0.019 | 0.01064 | 0.038 | 0.0304
1500 | 11 | 39 | #NAME? | 39 | 0.019783 | 0.00663 | 0.039 | 0.039 | 0.01716 | 0.00858 | 0.039 | 0.03588 | 0.0195 | 0.01092 | 0.039 | 0.0312
|  | 40 | #NAME? | 40 | 0.02029 | 0.0068 | 0.04 | 0.04 | 0.0176 | 0.0088 | 0.04 | 0.0368 | 0.02 | 0.0112 | 0.04 | 0.032
|  | 41 | #NAME? | 41 | 0.020797 | 0.00697 | 0.041 | 0.041 | 0.01804 | 0.00902 | 0.041 | 0.03772 | 0.0205 | 0.01148 | 0.041 | 0.0328
|  | 42 | #NAME? | 42 | 0.021304 | 0.00714 | 0.042 | 0.042 | 0.01848 | 0.00924 | 0.042 | 0.03864 | 0.021 | 0.01176 | 0.042 | 0.0336
|  | 43 | #NAME? | 43 | 0.021812 | 0.00731 | 0.043 | 0.043 | 0.01892 | 0.00946 | 0.043 | 0.03956 | 0.0215 | 0.01204 | 0.043 | 0.0344
|  | 44 | #NAME? | 44 | 0.022319 | 0.00748 | 0.044 | 0.044 | 0.01936 | 0.00968 | 0.044 | 0.04048 | 0.022 | 0.01232 | 0.044 | 0.0352
|  | 45 | #NAME? | 45 | 0.022826 | 0.00765 | 0.045 | 0.045 | 0.0198 | 0.0099 | 0.045 | 0.0414 | 0.0225 | 0.0126 | 0.045 | 0.036
|  | 46 | #NAME? | 46 | 0.023333 | 0.00782 | 0.046 | 0.046 | 0.02024 | 0.01012 | 0.046 | 0.04232 | 0.023 | 0.01288 | 0.046 | 0.0368
|  | 47 | #NAME? | 47 | 0.023841 | 0.00799 | 0.047 | 0.047 | 0.02068 | 0.01034 | 0.047 | 0.04324 | 0.0235 | 0.01316 | 0.047 | 0.0376
|  | 48 | #NAME? | 48 | 0.024348 | 0.00816 | 0.048 | 0.048 | 0.02112 | 0.01056 | 0.048 | 0.04416 | 0.024 | 0.01344 | 0.048 | 0.0384
|  | 49 | #NAME? | 49 | 0.024855 | 0.00833 | 0.049 | 0.049 | 0.02156 | 0.01078 | 0.049 | 0.04508 | 0.0245 | 0.01372 | 0.049 | 0.0392
|  | 50 | #NAME? | 50 | 0.025362 | 0.0085 | 0.05 | 0.05 | 0.022 | 0.011 | 0.05 | 0.046 | 0.025 | 0.014 | 0.05 | 0.04
|  | 51 | #NAME? | 51 | 0.02587 | 0.00867 | 0.051 | 0.051 | 0.02244 | 0.01122 | 0.051 | 0.04692 | 0.0255 | 0.01428 | 0.051 | 0.0408
|  | 52 | #NAME? | 52 | 0.026377 | 0.00884 | 0.052 | 0.052 | 0.02288 | 0.01144 | 0.052 | 0.04784 | 0.026 | 0.01456 | 0.052 | 0.0416
|  | 53 | #NAME? | 53 | 0.026884 | 0.00901 | 0.053 | 0.053 | 0.02332 | 0.01166 | 0.053 | 0.04876 | 0.0265 | 0.01484 | 0.053 | 0.0424
|  | 54 | #NAME? | 54 | 0.027391 | 0.00918 | 0.054 | 0.054 | 0.02376 | 0.01188 | 0.054 | 0.04968 | 0.027 | 0.01512 | 0.054 | 0.0432
|  | 55 | #NAME? | 55 | 0.027899 | 0.00935 | 0.055 | 0.055 | 0.0242 | 0.0121 | 0.055 | 0.0506 | 0.0275 | 0.0154 | 0.055 | 0.044
|  | 56 | #NAME? | 56 | 0.028406 | 0.00952 | 0.056 | 0.056 | 0.02464 | 0.01232 | 0.056 | 0.05152 | 0.028 | 0.01568 | 0.056 | 0.0448
|  | 57 | #NAME? | 57 | 0.028913 | 0.00969 | 0.057 | 0.057 | 0.02508 | 0.01254 | 0.057 | 0.05244 | 0.0285 | 0.01596 | 0.057 | 0.0456
|  | 58 | #NAME? | 58 | 0.02942 | 0.00986 | 0.058 | 0.058 | 0.02552 | 0.01276 | 0.058 | 0.05336 | 0.029 | 0.01624 | 0.058 | 0.0464
|  | 59 | #NAME? | 59 | 0.029928 | 0.01003 | 0.059 | 0.059 | 0.02596 | 0.01298 | 0.059 | 0.05428 | 0.0295 | 0.01652 | 0.059 | 0.0472
|  | 60 | #NAME? | 60 | 0.030435 | 0.0102 | 0.06 | 0.06 | 0.0264 | 0.0132 | 0.06 | 0.0552 | 0.03 | 0.0168 | 0.06 | 0.048
|  | 61 | #NAME? | 61 | 0.030942 | 0.01037 | 0.061 | 0.061 | 0.02684 | 0.01342 | 0.061 | 0.05612 | 0.0305 | 0.01708 | 0.061 | 0.0488
|  | 62 | #NAME? | 62 | 0.031449 | 0.01054 | 0.062 | 0.062 | 0.02728 | 0.01364 | 0.062 | 0.05704 | 0.031 | 0.01736 | 0.062 | 0.0496
|  | 63 | #NAME? | 63 | 0.031957 | 0.01071 | 0.063 | 0.063 | 0.02772 | 0.01386 | 0.063 | 0.05796 | 0.0315 | 0.01764 | 0.063 | 0.0504
|  | 64 | #NAME? | 64 | 0.032464 | 0.01088 | 0.064 | 0.064 | 0.02816 | 0.01408 | 0.064 | 0.05888 | 0.032 | 0.01792 | 0.064 | 0.0512
|  | 65 | #NAME? | 65 | 0.032971 | 0.01105 | 0.065 | 0.065 | 0.0286 | 0.0143 | 0.065 | 0.0598 | 0.0325 | 0.0182 | 0.065 | 0.052
|  | 66 | #NAME? | 66 | 0.033478 | 0.01122 | 0.066 | 0.066 | 0.02904 | 0.01452 | 0.066 | 0.06072 | 0.033 | 0.01848 | 0.066 | 0.0528
|  | 67 | #NAME? | 67 | 0.033986 | 0.01139 | 0.067 | 0.067 | 0.02948 | 0.01474 | 0.067 | 0.06164 | 0.0335 | 0.01876 | 0.067 | 0.0536
|  | 68 | #NAME? | 68 | 0.034493 | 0.01156 | 0.068 | 0.068 | 0.02992 | 0.01496 | 0.068 | 0.06256 | 0.034 | 0.01904 | 0.068 | 0.0544
|  | 69 | #NAME? | 69 | 0.035 | 0.01173 | 0.069 | 0.069 | 0.03036 | 0.01518 | 0.069 | 0.06348 | 0.0345 | 0.01932 | 0.069 | 0.0552
|  | 70 | #NAME? | 70 | 0.035507 | 0.0119 | 0.07 | 0.07 | 0.0308 | 0.0154 | 0.07 | 0.0644 | 0.035 | 0.0196 | 0.07 | 0.056
|  | 71 | #NAME? | 71 | 0.036014 | 0.01207 | 0.071 | 0.071 | 0.03124 | 0.01562 | 0.071 | 0.06532 | 0.0355 | 0.01988 | 0.071 | 0.0568
|  | 72 | #NAME? | 72 | 0.036522 | 0.01224 | 0.072 | 0.072 | 0.03168 | 0.01584 | 0.072 | 0.06624 | 0.036 | 0.02016 | 0.072 | 0.0576
|  | 73 | #NAME? | 73 | 0.037029 | 0.01241 | 0.073 | 0.073 | 0.03212 | 0.01606 | 0.073 | 0.06716 | 0.0365 | 0.02044 | 0.073 | 0.0584
|  | 74 | #NAME? | 74 | 0.037536 | 0.01258 | 0.074 | 0.074 | 0.03256 | 0.01628 | 0.074 | 0.06808 | 0.037 | 0.02072 | 0.074 | 0.0592
|  | 75 | #NAME? | 75 | 0.038043 | 0.01275 | 0.075 | 0.075 | 0.033 | 0.0165 | 0.075 | 0.069 | 0.0375 | 0.021 | 0.075 | 0.06
|  | 76 | #NAME? | 76 | 0.038551 | 0.01292 | 0.076 | 0.076 | 0.03344 | 0.01672 | 0.076 | 0.06992 | 0.038 | 0.02128 | 0.076 | 0.0608
|  | 77 | #NAME? | 77 | 0.039058 | 0.01309 | 0.077 | 0.077 | 0.03388 | 0.01694 | 0.077 | 0.07084 | 0.0385 | 0.02156 | 0.077 | 0.0616
|  | 78 | #NAME? | 78 | 0.039565 | 0.01326 | 0.078 | 0.078 | 0.03432 | 0.01716 | 0.078 | 0.07176 | 0.039 | 0.02184 | 0.078 | 0.0624
|  | 79 | #NAME? | 79 | 0.040072 | 0.01343 | 0.079 | 0.079 | 0.03476 | 0.01738 | 0.079 | 0.07268 | 0.0395 | 0.02212 | 0.079 | 0.0632
|  | 80 | #NAME? | 80 | 0.04058 | 0.0136 | 0.08 | 0.08 | 0.0352 | 0.0176 | 0.08 | 0.0736 | 0.04 | 0.0224 | 0.08 | 0.064
|  | 81 | #NAME? | 81 | 0.041087 | 0.01377 | 0.081 | 0.081 | 0.03564 | 0.01782 | 0.081 | 0.07452 | 0.0405 | 0.02268 | 0.081 | 0.0648
|  | 82 | #NAME? | 82 | 0.041594 | 0.01394 | 0.082 | 0.082 | 0.03608 | 0.01804 | 0.082 | 0.07544 | 0.041 | 0.02296 | 0.082 | 0.0656
|  | 83 | #NAME? | 83 | 0.042101 | 0.01411 | 0.083 | 0.083 | 0.03652 | 0.01826 | 0.083 | 0.07636 | 0.0415 | 0.02324 | 0.083 | 0.0664
|  | 84 | #NAME? | 84 | 0.042609 | 0.01428 | 0.084 | 0.084 | 0.03696 | 0.01848 | 0.084 | 0.07728 | 0.042 | 0.02352 | 0.084 | 0.0672
|  | 85 | #NAME? | 85 | 0.043116 | 0.01445 | 0.085 | 0.085 | 0.0374 | 0.0187 | 0.085 | 0.0782 | 0.0425 | 0.0238 | 0.085 | 0.068
|  | 86 | #NAME? | 86 | 0.043623 | 0.01462 | 0.086 | 0.086 | 0.03784 | 0.01892 | 0.086 | 0.07912 | 0.043 | 0.02408 | 0.086 | 0.0688
|  | 87 | #NAME? | 87 | 0.04413 | 0.01479 | 0.087 | 0.087 | 0.03828 | 0.01914 | 0.087 | 0.08004 | 0.0435 | 0.02436 | 0.087 | 0.0696
|  | 88 | #NAME? | 88 | 0.044638 | 0.01496 | 0.088 | 0.088 | 0.03872 | 0.01936 | 0.088 | 0.08096 | 0.044 | 0.02464 | 0.088 | 0.0704
|  | 89 | #NAME? | 89 | 0.045145 | 0.01513 | 0.089 | 0.089 | 0.03916 | 0.01958 | 0.089 | 0.08188 | 0.0445 | 0.02492 | 0.089 | 0.0712
|  | 90 | #NAME? | 90 | 0.045652 | 0.0153 | 0.09 | 0.09 | 0.0396 | 0.0198 | 0.09 | 0.0828 | 0.045 | 0.0252 | 0.09 | 0.072
|  | 91 | #NAME? | 91 | 0.046159 | 0.01547 | 0.091 | 0.091 | 0.04004 | 0.02002 | 0.091 | 0.08372 | 0.0455 | 0.02548 | 0.091 | 0.0728
|  | 92 | #NAME? | 92 | 0.046667 | 0.01564 | 0.092 | 0.092 | 0.04048 | 0.02024 | 0.092 | 0.08464 | 0.046 | 0.02576 | 0.092 | 0.0736
|  | 93 | #NAME? | 93 | 0.047174 | 0.01581 | 0.093 | 0.093 | 0.04092 | 0.02046 | 0.093 | 0.08556 | 0.0465 | 0.02604 | 0.093 | 0.0744
|  | 94 | #NAME? | 94 | 0.047681 | 0.01598 | 0.094 | 0.094 | 0.04136 | 0.02068 | 0.094 | 0.08648 | 0.047 | 0.02632 | 0.094 | 0.0752
|  | 95 | #NAME? | 95 | 0.048188 | 0.01615 | 0.095 | 0.095 | 0.0418 | 0.0209 | 0.095 | 0.0874 | 0.0475 | 0.0266 | 0.095 | 0.076
|  | 96 | #NAME? | 96 | 0.048696 | 0.01632 | 0.096 | 0.096 | 0.04224 | 0.02112 | 0.096 | 0.08832 | 0.048 | 0.02688 | 0.096 | 0.0768
|  | 97 | #NAME? | 97 | 0.049203 | 0.01649 | 0.097 | 0.097 | 0.04268 | 0.02134 | 0.097 | 0.08924 | 0.0485 | 0.02716 | 0.097 | 0.0776
|  | 98 | #NAME? | 98 | 0.04971 | 0.01666 | 0.098 | 0.098 | 0.04312 | 0.02156 | 0.098 | 0.09016 | 0.049 | 0.02744 | 0.098 | 0.0784
|  | 99 | #NAME? | 99 | 0.050217 | 0.01683 | 0.099 | 0.099 | 0.04356 | 0.02178 | 0.099 | 0.09108 | 0.0495 | 0.02772 | 0.099 | 0.0792
|  | 100 | #NAME? | 100 | 0.050725 | 0.017 | 0.1 | 0.1 | 0.044 | 0.022 | 0.1 | 0.092 | 0.05 | 0.028 | 0.1 | 0.08
|  | 101 | #NAME? | 101 | 0.051232 | 0.01752 | 0.1011 | 0.1012 | 0.04444 | 0.02263 | 0.10135 | 0.09341 | 0.0505 | 0.02883 | 0.1018 | 0.0817
|  | 102 | #NAME? | 102 | 0.051739 | 0.01804 | 0.1022 | 0.1024 | 0.04488 | 0.02326 | 0.1027 | 0.09482 | 0.051 | 0.02966 | 0.1036 | 0.0834
|  | 103 | #NAME? | 103 | 0.052246 | 0.01856 | 0.1033 | 0.1036 | 0.04532 | 0.02389 | 0.10405 | 0.09623 | 0.0515 | 0.03049 | 0.1054 | 0.0851
|  | 104 | #NAME? | 104 | 0.052754 | 0.01908 | 0.1044 | 0.1048 | 0.04576 | 0.02452 | 0.1054 | 0.09764 | 0.052 | 0.03132 | 0.1072 | 0.0868
|  | 105 | #NAME? | 105 | 0.053261 | 0.0196 | 0.1055 | 0.106 | 0.0462 | 0.02515 | 0.10675 | 0.09905 | 0.0525 | 0.03215 | 0.109 | 0.0885
|  | 106 | #NAME? | 106 | 0.053768 | 0.02012 | 0.1066 | 0.1072 | 0.04664 | 0.02578 | 0.1081 | 0.10046 | 0.053 | 0.03298 | 0.1108 | 0.0902
|  | 107 | #NAME? | 107 | 0.054275 | 0.02064 | 0.1077 | 0.1084 | 0.04708 | 0.02641 | 0.10945 | 0.10187 | 0.0535 | 0.03381 | 0.1126 | 0.0919
|  | 108 | #NAME? | 108 | 0.054783 | 0.02116 | 0.1088 | 0.1096 | 0.04752 | 0.02704 | 0.1108 | 0.10328 | 0.054 | 0.03464 | 0.1144 | 0.0936
|  | 109 | #NAME? | 109 | 0.05529 | 0.02168 | 0.1099 | 0.1108 | 0.04796 | 0.02767 | 0.11215 | 0.10469 | 0.0545 | 0.03547 | 0.1162 | 0.0953
|  | 110 | #NAME? | 110 | 0.055797 | 0.0222 | 0.111 | 0.112 | 0.0484 | 0.0283 | 0.1135 | 0.1061 | 0.055 | 0.0363 | 0.118 | 0.097
|  | 111 | #NAME? | 111 | 0.056304 | 0.02272 | 0.1121 | 0.1132 | 0.04884 | 0.02893 | 0.11485 | 0.10751 | 0.0555 | 0.03713 | 0.1198 | 0.0987
|  | 112 | #NAME? | 112 | 0.056812 | 0.02324 | 0.1132 | 0.1144 | 0.04928 | 0.02956 | 0.1162 | 0.10892 | 0.056 | 0.03796 | 0.1216 | 0.1004
|  | 113 | #NAME? | 113 | 0.057319 | 0.02376 | 0.1143 | 0.1156 | 0.04972 | 0.03019 | 0.11755 | 0.11033 | 0.0565 | 0.03879 | 0.1234 | 0.1021
|  | 114 | #NAME? | 114 | 0.057826 | 0.02428 | 0.1154 | 0.1168 | 0.05016 | 0.03082 | 0.1189 | 0.11174 | 0.057 | 0.03962 | 0.1252 | 0.1038
|  | 115 | #NAME? | 115 | 0.058333 | 0.0248 | 0.1165 | 0.118 | 0.0506 | 0.03145 | 0.12025 | 0.11315 | 0.0575 | 0.04045 | 0.127 | 0.1055
|  | 116 | #NAME? | 116 | 0.058841 | 0.02532 | 0.1176 | 0.1192 | 0.05104 | 0.03208 | 0.1216 | 0.11456 | 0.058 | 0.04128 | 0.1288 | 0.1072
|  | 117 | #NAME? | 117 | 0.059348 | 0.02584 | 0.1187 | 0.1204 | 0.05148 | 0.03271 | 0.12295 | 0.11597 | 0.0585 | 0.04211 | 0.1306 | 0.1089
|  | 118 | #NAME? | 118 | 0.059855 | 0.02636 | 0.1198 | 0.1216 | 0.05192 | 0.03334 | 0.1243 | 0.11738 | 0.059 | 0.04294 | 0.1324 | 0.1106
|  | 119 | #NAME? | 119 | 0.060362 | 0.02688 | 0.1209 | 0.1228 | 0.05236 | 0.03397 | 0.12565 | 0.11879 | 0.0595 | 0.04377 | 0.1342 | 0.1123
|  | 120 | #NAME? | 120 | 0.06087 | 0.0274 | 0.122 | 0.124 | 0.0528 | 0.0346 | 0.127 | 0.1202 | 0.06 | 0.0446 | 0.136 | 0.114
|  | 121 | #NAME? | 121 | 0.061377 | 0.02792 | 0.1231 | 0.1252 | 0.05324 | 0.03523 | 0.12835 | 0.12161 | 0.0605 | 0.04543 | 0.1378 | 0.1157
|  | 122 | #NAME? | 122 | 0.061884 | 0.02844 | 0.1242 | 0.1264 | 0.05368 | 0.03586 | 0.1297 | 0.12302 | 0.061 | 0.04626 | 0.1396 | 0.1174
|  | 123 | #NAME? | 123 | 0.062391 | 0.02896 | 0.1253 | 0.1276 | 0.05412 | 0.03649 | 0.13105 | 0.12443 | 0.0615 | 0.04709 | 0.1414 | 0.1191
|  | 124 | #NAME? | 124 | 0.062899 | 0.02948 | 0.1264 | 0.1288 | 0.05456 | 0.03712 | 0.1324 | 0.12584 | 0.062 | 0.04792 | 0.1432 | 0.1208
|  | 125 | #NAME? | 125 | 0.063406 | 0.03 | 0.1275 | 0.13 | 0.055 | 0.03775 | 0.13375 | 0.12725 | 0.0625 | 0.04875 | 0.145 | 0.1225
|  | 126 | #NAME? | 126 | 0.063913 | 0.03052 | 0.1286 | 0.1312 | 0.05544 | 0.03838 | 0.1351 | 0.12866 | 0.063 | 0.04958 | 0.1468 | 0.1242
|  | 127 | #NAME? | 127 | 0.06442 | 0.03104 | 0.1297 | 0.1324 | 0.05588 | 0.03901 | 0.13645 | 0.13007 | 0.0635 | 0.05041 | 0.1486 | 0.1259
|  | 128 | #NAME? | 128 | 0.064928 | 0.03156 | 0.1308 | 0.1336 | 0.05632 | 0.03964 | 0.1378 | 0.13148 | 0.064 | 0.05124 | 0.1504 | 0.1276
|  | 129 | #NAME? | 129 | 0.065435 | 0.03208 | 0.1319 | 0.1348 | 0.05676 | 0.04027 | 0.13915 | 0.13289 | 0.0645 | 0.05207 | 0.1522 | 0.1293
|  | 130 | #NAME? | 130 | 0.065942 | 0.0326 | 0.133 | 0.136 | 0.0572 | 0.0409 | 0.1405 | 0.1343 | 0.065 | 0.0529 | 0.154 | 0.131
|  | 131 | #NAME? | 131 | 0.066449 | 0.03312 | 0.1341 | 0.1372 | 0.05764 | 0.04153 | 0.14185 | 0.13571 | 0.0655 | 0.05373 | 0.1558 | 0.1327
|  | 132 | #NAME? | 132 | 0.066957 | 0.03364 | 0.1352 | 0.1384 | 0.05808 | 0.04216 | 0.1432 | 0.13712 | 0.066 | 0.05456 | 0.1576 | 0.1344
|  | 133 | #NAME? | 133 | 0.067464 | 0.03416 | 0.1363 | 0.1396 | 0.05852 | 0.04279 | 0.14455 | 0.13853 | 0.0665 | 0.05539 | 0.1594 | 0.1361
|  | 134 | #NAME? | 134 | 0.067971 | 0.03468 | 0.1374 | 0.1408 | 0.05896 | 0.04342 | 0.1459 | 0.13994 | 0.067 | 0.05622 | 0.1612 | 0.1378
|  | 135 | #NAME? | 135 | 0.068478 | 0.0352 | 0.1385 | 0.142 | 0.0594 | 0.04405 | 0.14725 | 0.14135 | 0.0675 | 0.05705 | 0.163 | 0.1395
|  | 136 | #NAME? | 136 | 0.068986 | 0.03572 | 0.1396 | 0.1432 | 0.05984 | 0.04468 | 0.1486 | 0.14276 | 0.068 | 0.05788 | 0.1648 | 0.1412
|  | 137 | #NAME? | 137 | 0.069493 | 0.03624 | 0.1407 | 0.1444 | 0.06028 | 0.04531 | 0.14995 | 0.14417 | 0.0685 | 0.05871 | 0.1666 | 0.1429
|  | 138 | #NAME? | 138 | 0.07 | 0.03676 | 0.1418 | 0.1456 | 0.06072 | 0.04594 | 0.1513 | 0.14558 | 0.069 | 0.05954 | 0.1684 | 0.1446
|  | 139 | #NAME? | 139 | 0.070507 | 0.03728 | 0.1429 | 0.1468 | 0.06116 | 0.04657 | 0.15265 | 0.14699 | 0.0695 | 0.06037 | 0.1702 | 0.1463
|  | 140 | #NAME? | 140 | 0.071014 | 0.0378 | 0.144 | 0.148 | 0.0616 | 0.0472 | 0.154 | 0.1484 | 0.07 | 0.0612 | 0.172 | 0.148
|  | 141 | #NAME? | 141 | 0.071522 | 0.03832 | 0.1451 | 0.1492 | 0.06204 | 0.04783 | 0.15535 | 0.14981 | 0.0705 | 0.06203 | 0.1738 | 0.1497
|  | 142 | #NAME? | 142 | 0.072029 | 0.03884 | 0.1462 | 0.1504 | 0.06248 | 0.04846 | 0.1567 | 0.15122 | 0.071 | 0.06286 | 0.1756 | 0.1514
|  | 143 | #NAME? | 143 | 0.072536 | 0.03936 | 0.1473 | 0.1516 | 0.06292 | 0.04909 | 0.15805 | 0.15263 | 0.0715 | 0.06369 | 0.1774 | 0.1531
|  | 144 | #NAME? | 144 | 0.073043 | 0.03988 | 0.1484 | 0.1528 | 0.06336 | 0.04972 | 0.1594 | 0.15404 | 0.072 | 0.06452 | 0.1792 | 0.1548
|  | 145 | #NAME? | 145 | 0.073551 | 0.0404 | 0.1495 | 0.154 | 0.0638 | 0.05035 | 0.16075 | 0.15545 | 0.0725 | 0.06535 | 0.181 | 0.1565
|  | 146 | #NAME? | 146 | 0.074058 | 0.04092 | 0.1506 | 0.1552 | 0.06424 | 0.05098 | 0.1621 | 0.15686 | 0.073 | 0.06618 | 0.1828 | 0.1582
|  | 147 | #NAME? | 147 | 0.074565 | 0.04144 | 0.1517 | 0.1564 | 0.06468 | 0.05161 | 0.16345 | 0.15827 | 0.0735 | 0.06701 | 0.1846 | 0.1599
|  | 148 | #NAME? | 148 | 0.075072 | 0.04196 | 0.1528 | 0.1576 | 0.06512 | 0.05224 | 0.1648 | 0.15968 | 0.074 | 0.06784 | 0.1864 | 0.1616
|  | 149 | #NAME? | 149 | 0.07558 | 0.04248 | 0.1539 | 0.1588 | 0.06556 | 0.05287 | 0.16615 | 0.16109 | 0.0745 | 0.06867 | 0.1882 | 0.1633
|  | 150 | #NAME? | 150 | 0.076087 | 0.043 | 0.155 | 0.16 | 0.066 | 0.0535 | 0.1675 | 0.1625 | 0.075 | 0.0695 | 0.19 | 0.165
|  | 151 | #NAME? | 151 | 0.076594 | 0.04352 | 0.1561 | 0.1612 | 0.06644 | 0.05413 | 0.16885 | 0.16391 | 0.0755 | 0.07033 | 0.1918 | 0.1667
|  | 152 | #NAME? | 152 | 0.077101 | 0.04404 | 0.1572 | 0.1624 | 0.06688 | 0.05476 | 0.1702 | 0.16532 | 0.076 | 0.07116 | 0.1936 | 0.1684
|  | 153 | #NAME? | 153 | 0.077609 | 0.04456 | 0.1583 | 0.1636 | 0.06732 | 0.05539 | 0.17155 | 0.16673 | 0.0765 | 0.07199 | 0.1954 | 0.1701
|  | 154 | #NAME? | 154 | 0.078116 | 0.04508 | 0.1594 | 0.1648 | 0.06776 | 0.05602 | 0.1729 | 0.16814 | 0.077 | 0.07282 | 0.1972 | 0.1718
|  | 155 | #NAME? | 155 | 0.078623 | 0.0456 | 0.1605 | 0.166 | 0.0682 | 0.05665 | 0.17425 | 0.16955 | 0.0775 | 0.07365 | 0.199 | 0.1735
|  | 156 | #NAME? | 156 | 0.07913 | 0.04612 | 0.1616 | 0.1672 | 0.06864 | 0.05728 | 0.1756 | 0.17096 | 0.078 | 0.07448 | 0.2008 | 0.1752
|  | 157 | #NAME? | 157 | 0.079638 | 0.04664 | 0.1627 | 0.1684 | 0.06908 | 0.05791 | 0.17695 | 0.17237 | 0.0785 | 0.07531 | 0.2026 | 0.1769
|  | 158 | #NAME? | 158 | 0.080145 | 0.04716 | 0.1638 | 0.1696 | 0.06952 | 0.05854 | 0.1783 | 0.17378 | 0.079 | 0.07614 | 0.2044 | 0.1786
|  | 159 | #NAME? | 159 | 0.080652 | 0.04768 | 0.1649 | 0.1708 | 0.06996 | 0.05917 | 0.17965 | 0.17519 | 0.0795 | 0.07697 | 0.2062 | 0.1803
|  | 160 | #NAME? | 160 | 0.081159 | 0.0482 | 0.166 | 0.172 | 0.0704 | 0.0598 | 0.181 | 0.1766 | 0.08 | 0.0778 | 0.208 | 0.182
|  | 161 | #NAME? | 161 | 0.081667 | 0.04872 | 0.1671 | 0.1732 | 0.07084 | 0.06043 | 0.18235 | 0.17801 | 0.0805 | 0.07863 | 0.2098 | 0.1837
|  | 162 | #NAME? | 162 | 0.082174 | 0.04924 | 0.1682 | 0.1744 | 0.07128 | 0.06106 | 0.1837 | 0.17942 | 0.081 | 0.07946 | 0.2116 | 0.1854
|  | 163 | #NAME? | 163 | 0.082681 | 0.04976 | 0.1693 | 0.1756 | 0.07172 | 0.06169 | 0.18505 | 0.18083 | 0.0815 | 0.08029 | 0.2134 | 0.1871
|  | 164 | #NAME? | 164 | 0.083188 | 0.05028 | 0.1704 | 0.1768 | 0.07216 | 0.06232 | 0.1864 | 0.18224 | 0.082 | 0.08112 | 0.2152 | 0.1888
|  | 165 | #NAME? | 165 | 0.083696 | 0.0508 | 0.1715 | 0.178 | 0.0726 | 0.06295 | 0.18775 | 0.18365 | 0.0825 | 0.08195 | 0.217 | 0.1905
|  | 166 | #NAME? | 166 | 0.084203 | 0.05132 | 0.1726 | 0.1792 | 0.07304 | 0.06358 | 0.1891 | 0.18506 | 0.083 | 0.08278 | 0.2188 | 0.1922
|  | 167 | #NAME? | 167 | 0.08471 | 0.05184 | 0.1737 | 0.1804 | 0.07348 | 0.06421 | 0.19045 | 0.18647 | 0.0835 | 0.08361 | 0.2206 | 0.1939
|  | 168 | #NAME? | 168 | 0.085217 | 0.05236 | 0.1748 | 0.1816 | 0.07392 | 0.06484 | 0.1918 | 0.18788 | 0.084 | 0.08444 | 0.2224 | 0.1956
|  | 169 | #NAME? | 169 | 0.085725 | 0.05288 | 0.1759 | 0.1828 | 0.07436 | 0.06547 | 0.19315 | 0.18929 | 0.0845 | 0.08527 | 0.2242 | 0.1973
|  | 170 | #NAME? | 170 | 0.086232 | 0.0534 | 0.177 | 0.184 | 0.0748 | 0.0661 | 0.1945 | 0.1907 | 0.085 | 0.0861 | 0.226 | 0.199
|  | 171 | #NAME? | 171 | 0.086739 | 0.05392 | 0.1781 | 0.1852 | 0.07524 | 0.06673 | 0.19585 | 0.19211 | 0.0855 | 0.08693 | 0.2278 | 0.2007
|  | 172 | #NAME? | 172 | 0.087246 | 0.05444 | 0.1792 | 0.1864 | 0.07568 | 0.06736 | 0.1972 | 0.19352 | 0.086 | 0.08776 | 0.2296 | 0.2024
|  | 173 | #NAME? | 173 | 0.087754 | 0.05496 | 0.1803 | 0.1876 | 0.07612 | 0.06799 | 0.19855 | 0.19493 | 0.0865 | 0.08859 | 0.2314 | 0.2041
|  | 174 | #NAME? | 174 | 0.088261 | 0.05548 | 0.1814 | 0.1888 | 0.07656 | 0.06862 | 0.1999 | 0.19634 | 0.087 | 0.08942 | 0.2332 | 0.2058
|  | 175 | #NAME? | 175 | 0.088768 | 0.056 | 0.1825 | 0.19 | 0.077 | 0.06925 | 0.20125 | 0.19775 | 0.0875 | 0.09025 | 0.235 | 0.2075
|  | 176 | #NAME? | 176 | 0.089275 | 0.05652 | 0.1836 | 0.1912 | 0.07744 | 0.06988 | 0.2026 | 0.19916 | 0.088 | 0.09108 | 0.2368 | 0.2092
|  | 177 | #NAME? | 177 | 0.089783 | 0.05704 | 0.1847 | 0.1924 | 0.07788 | 0.07051 | 0.20395 | 0.20057 | 0.0885 | 0.09191 | 0.2386 | 0.2109
|  | 178 | #NAME? | 178 | 0.09029 | 0.05756 | 0.1858 | 0.1936 | 0.07832 | 0.07114 | 0.2053 | 0.20198 | 0.089 | 0.09274 | 0.2404 | 0.2126
|  | 179 | #NAME? | 179 | 0.090797 | 0.05808 | 0.1869 | 0.1948 | 0.07876 | 0.07177 | 0.20665 | 0.20339 | 0.0895 | 0.09357 | 0.2422 | 0.2143
|  | 180 | #NAME? | 180 | 0.091304 | 0.0586 | 0.188 | 0.196 | 0.0792 | 0.0724 | 0.208 | 0.2048 | 0.09 | 0.0944 | 0.244 | 0.216
|  | 181 | #NAME? | 181 | 0.091812 | 0.05912 | 0.1891 | 0.1972 | 0.07964 | 0.07303 | 0.20935 | 0.20621 | 0.0905 | 0.09523 | 0.2458 | 0.2177
|  | 182 | #NAME? | 182 | 0.092319 | 0.05964 | 0.1902 | 0.1984 | 0.08008 | 0.07366 | 0.2107 | 0.20762 | 0.091 | 0.09606 | 0.2476 | 0.2194
|  | 183 | #NAME? | 183 | 0.092826 | 0.06016 | 0.1913 | 0.1996 | 0.08052 | 0.07429 | 0.21205 | 0.20903 | 0.0915 | 0.09689 | 0.2494 | 0.2211
|  | 184 | #NAME? | 184 | 0.093333 | 0.06068 | 0.1924 | 0.2008 | 0.08096 | 0.07492 | 0.2134 | 0.21044 | 0.092 | 0.09772 | 0.2512 | 0.2228
|  | 185 | #NAME? | 185 | 0.093841 | 0.0612 | 0.1935 | 0.202 | 0.0814 | 0.07555 | 0.21475 | 0.21185 | 0.0925 | 0.09855 | 0.253 | 0.2245
|  | 186 | #NAME? | 186 | 0.094348 | 0.06172 | 0.1946 | 0.2032 | 0.08184 | 0.07618 | 0.2161 | 0.21326 | 0.093 | 0.09938 | 0.2548 | 0.2262
|  | 187 | #NAME? | 187 | 0.094855 | 0.06224 | 0.1957 | 0.2044 | 0.08228 | 0.07681 | 0.21745 | 0.21467 | 0.0935 | 0.10021 | 0.2566 | 0.2279
|  | 188 | #NAME? | 188 | 0.095362 | 0.06276 | 0.1968 | 0.2056 | 0.08272 | 0.07744 | 0.2188 | 0.21608 | 0.094 | 0.10104 | 0.2584 | 0.2296
|  | 189 | #NAME? | 189 | 0.09587 | 0.06328 | 0.1979 | 0.2068 | 0.08316 | 0.07807 | 0.22015 | 0.21749 | 0.0945 | 0.10187 | 0.2602 | 0.2313
|  | 190 | #NAME? | 190 | 0.096377 | 0.0638 | 0.199 | 0.208 | 0.0836 | 0.0787 | 0.2215 | 0.2189 | 0.095 | 0.1027 | 0.262 | 0.233
|  | 191 | #NAME? | 191 | 0.096884 | 0.06432 | 0.2001 | 0.2092 | 0.08404 | 0.07933 | 0.22285 | 0.22031 | 0.0955 | 0.10353 | 0.2638 | 0.2347
|  | 192 | #NAME? | 192 | 0.097391 | 0.06484 | 0.2012 | 0.2104 | 0.08448 | 0.07996 | 0.2242 | 0.22172 | 0.096 | 0.10436 | 0.2656 | 0.2364
|  | 193 | #NAME? | 193 | 0.097899 | 0.06536 | 0.2023 | 0.2116 | 0.08492 | 0.08059 | 0.22555 | 0.22313 | 0.0965 | 0.10519 | 0.2674 | 0.2381
|  | 194 | #NAME? | 194 | 0.098406 | 0.06588 | 0.2034 | 0.2128 | 0.08536 | 0.08122 | 0.2269 | 0.22454 | 0.097 | 0.10602 | 0.2692 | 0.2398
|  | 195 | #NAME? | 195 | 0.098913 | 0.0664 | 0.2045 | 0.214 | 0.0858 | 0.08185 | 0.22825 | 0.22595 | 0.0975 | 0.10685 | 0.271 | 0.2415
|  | 196 | #NAME? | 196 | 0.09942 | 0.06692 | 0.2056 | 0.2152 | 0.08624 | 0.08248 | 0.2296 | 0.22736 | 0.098 | 0.10768 | 0.2728 | 0.2432
|  | 197 | #NAME? | 197 | 0.099928 | 0.06744 | 0.2067 | 0.2164 | 0.08668 | 0.08311 | 0.23095 | 0.22877 | 0.0985 | 0.10851 | 0.2746 | 0.2449
|  | 198 | #NAME? | 198 | 0.10043 | 0.06796 | 0.2078 | 0.2176 | 0.08712 | 0.08374 | 0.2323 | 0.23018 | 0.099 | 0.10934 | 0.2764 | 0.2466
|  | 199 | #NAME? | 199 | 0.10094 | 0.06848 | 0.2089 | 0.2188 | 0.08756 | 0.08437 | 0.23365 | 0.23159 | 0.0995 | 0.11017 | 0.2782 | 0.2483
|  | 200 | #NAME? | 200 | 0.10145 | 0.069 | 0.21 | 0.22 | 0.088 | 0.085 | 0.235 | 0.233 | 0.1 | 0.111 | 0.28 | 0.25
|  | 201 | #NAME? | 201 | 0.10196 | 0.06987 | 0.2114 | 0.2217 | 0.08888 | 0.08607 | 0.23672 | 0.2352 | 0.101 | 0.1124 | 0.2823 | 0.2529
|  | 202 | #NAME? | 202 | 0.10246 | 0.07074 | 0.2128 | 0.2234 | 0.08976 | 0.08714 | 0.23844 | 0.2374 | 0.102 | 0.1138 | 0.2846 | 0.2558
|  | 203 | #NAME? | 203 | 0.10297 | 0.07161 | 0.2142 | 0.2251 | 0.09064 | 0.08821 | 0.24016 | 0.2396 | 0.103 | 0.1152 | 0.2869 | 0.2587
|  | 204 | #NAME? | 204 | 0.10348 | 0.07248 | 0.2156 | 0.2268 | 0.09152 | 0.08928 | 0.24188 | 0.2418 | 0.104 | 0.1166 | 0.2892 | 0.2616
|  | 205 | #NAME? | 205 | 0.10399 | 0.07335 | 0.217 | 0.2285 | 0.0924 | 0.09035 | 0.2436 | 0.244 | 0.105 | 0.118 | 0.2915 | 0.2645
|  | 206 | #NAME? | 206 | 0.10449 | 0.07422 | 0.2184 | 0.2302 | 0.09328 | 0.09142 | 0.24532 | 0.2462 | 0.106 | 0.1194 | 0.2938 | 0.2674
|  | 207 | #NAME? | 207 | 0.105 | 0.07509 | 0.2198 | 0.2319 | 0.09416 | 0.09249 | 0.24704 | 0.2484 | 0.107 | 0.1208 | 0.2961 | 0.2703
|  | 208 | #NAME? | 208 | 0.10551 | 0.07596 | 0.2212 | 0.2336 | 0.09504 | 0.09356 | 0.24876 | 0.2506 | 0.108 | 0.1222 | 0.2984 | 0.2732
|  | 209 | #NAME? | 209 | 0.10601 | 0.07683 | 0.2226 | 0.2353 | 0.09592 | 0.09463 | 0.25048 | 0.2528 | 0.109 | 0.1236 | 0.3007 | 0.2761
|  | 210 | #NAME? | 210 | 0.10652 | 0.0777 | 0.224 | 0.237 | 0.0968 | 0.0957 | 0.2522 | 0.255 | 0.11 | 0.125 | 0.303 | 0.279
|  | 211 | #NAME? | 211 | 0.10703 | 0.07857 | 0.2254 | 0.2387 | 0.09768 | 0.09677 | 0.25392 | 0.2572 | 0.111 | 0.1264 | 0.3053 | 0.2819
|  | 212 | #NAME? | 212 | 0.10754 | 0.07944 | 0.2268 | 0.2404 | 0.09856 | 0.09784 | 0.25564 | 0.2594 | 0.112 | 0.1278 | 0.3076 | 0.2848
|  | 213 | #NAME? | 213 | 0.10804 | 0.08031 | 0.2282 | 0.2421 | 0.09944 | 0.09891 | 0.25736 | 0.2616 | 0.113 | 0.1292 | 0.3099 | 0.2877
|  | 214 | #NAME? | 214 | 0.10855 | 0.08118 | 0.2296 | 0.2438 | 0.10032 | 0.09998 | 0.25908 | 0.2638 | 0.114 | 0.1306 | 0.3122 | 0.2906
|  | 215 | #NAME? | 215 | 0.10906 | 0.08205 | 0.231 | 0.2455 | 0.1012 | 0.10105 | 0.2608 | 0.266 | 0.115 | 0.132 | 0.3145 | 0.2935
|  | 216 | #NAME? | 216 | 0.10957 | 0.08292 | 0.2324 | 0.2472 | 0.10208 | 0.10212 | 0.26252 | 0.2682 | 0.116 | 0.1334 | 0.3168 | 0.2964
|  | 217 | #NAME? | 217 | 0.11007 | 0.08379 | 0.2338 | 0.2489 | 0.10296 | 0.10319 | 0.26424 | 0.2704 | 0.117 | 0.1348 | 0.3191 | 0.2993
|  | 218 | #NAME? | 218 | 0.11058 | 0.08466 | 0.2352 | 0.2506 | 0.10384 | 0.10426 | 0.26596 | 0.2726 | 0.118 | 0.1362 | 0.3214 | 0.3022
|  | 219 | #NAME? | 219 | 0.11109 | 0.08553 | 0.2366 | 0.2523 | 0.10472 | 0.10533 | 0.26768 | 0.2748 | 0.119 | 0.1376 | 0.3237 | 0.3051
|  | 220 | #NAME? | 220 | 0.11159 | 0.0864 | 0.238 | 0.254 | 0.1056 | 0.1064 | 0.2694 | 0.277 | 0.12 | 0.139 | 0.326 | 0.308
|  | 221 | #NAME? | 221 | 0.1121 | 0.08727 | 0.2394 | 0.2557 | 0.10648 | 0.10747 | 0.27112 | 0.2792 | 0.121 | 0.1404 | 0.3283 | 0.3109
|  | 222 | #NAME? | 222 | 0.11261 | 0.08814 | 0.2408 | 0.2574 | 0.10736 | 0.10854 | 0.27284 | 0.2814 | 0.122 | 0.1418 | 0.3306 | 0.3138
|  | 223 | #NAME? | 223 | 0.11312 | 0.08901 | 0.2422 | 0.2591 | 0.10824 | 0.10961 | 0.27456 | 0.2836 | 0.123 | 0.1432 | 0.3329 | 0.3167
|  | 224 | #NAME? | 224 | 0.11362 | 0.08988 | 0.2436 | 0.2608 | 0.10912 | 0.11068 | 0.27628 | 0.2858 | 0.124 | 0.1446 | 0.3352 | 0.3196
|  | 225 | #NAME? | 225 | 0.11413 | 0.09075 | 0.245 | 0.2625 | 0.11 | 0.11175 | 0.278 | 0.288 | 0.125 | 0.146 | 0.3375 | 0.3225
|  | 226 | #NAME? | 226 | 0.11464 | 0.09162 | 0.2464 | 0.2642 | 0.11088 | 0.11282 | 0.27972 | 0.2902 | 0.126 | 0.1474 | 0.3398 | 0.3254
|  | 227 | #NAME? | 227 | 0.11514 | 0.09249 | 0.2478 | 0.2659 | 0.11176 | 0.11389 | 0.28144 | 0.2924 | 0.127 | 0.1488 | 0.3421 | 0.3283
|  | 228 | #NAME? | 228 | 0.11565 | 0.09336 | 0.2492 | 0.2676 | 0.11264 | 0.11496 | 0.28316 | 0.2946 | 0.128 | 0.1502 | 0.3444 | 0.3312
|  | 229 | #NAME? | 229 | 0.11616 | 0.09423 | 0.2506 | 0.2693 | 0.11352 | 0.11603 | 0.28488 | 0.2968 | 0.129 | 0.1516 | 0.3467 | 0.3341
|  | 230 | #NAME? | 230 | 0.11667 | 0.0951 | 0.252 | 0.271 | 0.1144 | 0.1171 | 0.2866 | 0.299 | 0.13 | 0.153 | 0.349 | 0.337
|  | 231 | #NAME? | 231 | 0.11717 | 0.09597 | 0.2534 | 0.2727 | 0.11528 | 0.11817 | 0.28832 | 0.3012 | 0.131 | 0.1544 | 0.3513 | 0.3399
|  | 232 | #NAME? | 232 | 0.11768 | 0.09684 | 0.2548 | 0.2744 | 0.11616 | 0.11924 | 0.29004 | 0.3034 | 0.132 | 0.1558 | 0.3536 | 0.3428
|  | 233 | #NAME? | 233 | 0.11819 | 0.09771 | 0.2562 | 0.2761 | 0.11704 | 0.12031 | 0.29176 | 0.3056 | 0.133 | 0.1572 | 0.3559 | 0.3457
|  | 234 | #NAME? | 234 | 0.1187 | 0.09858 | 0.2576 | 0.2778 | 0.11792 | 0.12138 | 0.29348 | 0.3078 | 0.134 | 0.1586 | 0.3582 | 0.3486
|  | 235 | #NAME? | 235 | 0.1192 | 0.09945 | 0.259 | 0.2795 | 0.1188 | 0.12245 | 0.2952 | 0.31 | 0.135 | 0.16 | 0.3605 | 0.3515
|  | 236 | #NAME? | 236 | 0.11971 | 0.10032 | 0.2604 | 0.2812 | 0.11968 | 0.12352 | 0.29692 | 0.3122 | 0.136 | 0.1614 | 0.3628 | 0.3544
|  | 237 | #NAME? | 237 | 0.12022 | 0.10119 | 0.2618 | 0.2829 | 0.12056 | 0.12459 | 0.29864 | 0.3144 | 0.137 | 0.1628 | 0.3651 | 0.3573
|  | 238 | #NAME? | 238 | 0.12072 | 0.10206 | 0.2632 | 0.2846 | 0.12144 | 0.12566 | 0.30036 | 0.3166 | 0.138 | 0.1642 | 0.3674 | 0.3602
|  | 239 | #NAME? | 239 | 0.12123 | 0.10293 | 0.2646 | 0.2863 | 0.12232 | 0.12673 | 0.30208 | 0.3188 | 0.139 | 0.1656 | 0.3697 | 0.3631
|  | 240 | #NAME? | 240 | 0.12174 | 0.1038 | 0.266 | 0.288 | 0.1232 | 0.1278 | 0.3038 | 0.321 | 0.14 | 0.167 | 0.372 | 0.366
|  | 241 | #NAME? | 241 | 0.12225 | 0.10467 | 0.2674 | 0.2897 | 0.12408 | 0.12887 | 0.30552 | 0.3232 | 0.141 | 0.1684 | 0.3743 | 0.3689
|  | 242 | #NAME? | 242 | 0.12275 | 0.10554 | 0.2688 | 0.2914 | 0.12496 | 0.12994 | 0.30724 | 0.3254 | 0.142 | 0.1698 | 0.3766 | 0.3718
|  | 243 | #NAME? | 243 | 0.12326 | 0.10641 | 0.2702 | 0.2931 | 0.12584 | 0.13101 | 0.30896 | 0.3276 | 0.143 | 0.1712 | 0.3789 | 0.3747
|  | 244 | #NAME? | 244 | 0.12377 | 0.10728 | 0.2716 | 0.2948 | 0.12672 | 0.13208 | 0.31068 | 0.3298 | 0.144 | 0.1726 | 0.3812 | 0.3776
|  | 245 | #NAME? | 245 | 0.12428 | 0.10815 | 0.273 | 0.2965 | 0.1276 | 0.13315 | 0.3124 | 0.332 | 0.145 | 0.174 | 0.3835 | 0.3805
|  | 246 | #NAME? | 246 | 0.12478 | 0.10902 | 0.2744 | 0.2982 | 0.12848 | 0.13422 | 0.31412 | 0.3342 | 0.146 | 0.1754 | 0.3858 | 0.3834
|  | 247 | #NAME? | 247 | 0.12529 | 0.10989 | 0.2758 | 0.2999 | 0.12936 | 0.13529 | 0.31584 | 0.3364 | 0.147 | 0.1768 | 0.3881 | 0.3863
|  | 248 | #NAME? | 248 | 0.1258 | 0.11076 | 0.2772 | 0.3016 | 0.13024 | 0.13636 | 0.31756 | 0.3386 | 0.148 | 0.1782 | 0.3904 | 0.3892
|  | 249 | #NAME? | 249 | 0.1263 | 0.11163 | 0.2786 | 0.3033 | 0.13112 | 0.13743 | 0.31928 | 0.3408 | 0.149 | 0.1796 | 0.3927 | 0.3921
|  | 250 | #NAME? | 250 | 0.12681 | 0.1125 | 0.28 | 0.305 | 0.132 | 0.1385 | 0.321 | 0.343 | 0.15 | 0.181 | 0.395 | 0.395
|  | 251 | #NAME? | 251 | 0.12732 | 0.11337 | 0.2814 | 0.3067 | 0.13288 | 0.13957 | 0.32272 | 0.3452 | 0.151 | 0.1824 | 0.3973 | 0.3979
|  | 252 | #NAME? | 252 | 0.12783 | 0.11424 | 0.2828 | 0.3084 | 0.13376 | 0.14064 | 0.32444 | 0.3474 | 0.152 | 0.1838 | 0.3996 | 0.4008
|  | 253 | #NAME? | 253 | 0.12833 | 0.11511 | 0.2842 | 0.3101 | 0.13464 | 0.14171 | 0.32616 | 0.3496 | 0.153 | 0.1852 | 0.4019 | 0.4037
|  | 254 | #NAME? | 254 | 0.12884 | 0.11598 | 0.2856 | 0.3118 | 0.13552 | 0.14278 | 0.32788 | 0.3518 | 0.154 | 0.1866 | 0.4042 | 0.4066
|  | 255 | #NAME? | 255 | 0.12935 | 0.11685 | 0.287 | 0.3135 | 0.1364 | 0.14385 | 0.3296 | 0.354 | 0.155 | 0.188 | 0.4065 | 0.4095
|  | 256 | #NAME? | 256 | 0.12986 | 0.11772 | 0.2884 | 0.3152 | 0.13728 | 0.14492 | 0.33132 | 0.3562 | 0.156 | 0.1894 | 0.4088 | 0.4124
|  | 257 | #NAME? | 257 | 0.13036 | 0.11859 | 0.2898 | 0.3169 | 0.13816 | 0.14599 | 0.33304 | 0.3584 | 0.157 | 0.1908 | 0.4111 | 0.4153
|  | 258 | #NAME? | 258 | 0.13087 | 0.11946 | 0.2912 | 0.3186 | 0.13904 | 0.14706 | 0.33476 | 0.3606 | 0.158 | 0.1922 | 0.4134 | 0.4182
|  | 259 | #NAME? | 259 | 0.13138 | 0.12033 | 0.2926 | 0.3203 | 0.13992 | 0.14813 | 0.33648 | 0.3628 | 0.159 | 0.1936 | 0.4157 | 0.4211
|  | 260 | #NAME? | 260 | 0.13188 | 0.1212 | 0.294 | 0.322 | 0.1408 | 0.1492 | 0.3382 | 0.365 | 0.16 | 0.195 | 0.418 | 0.424
|  | 261 | #NAME? | 261 | 0.13239 | 0.12207 | 0.2954 | 0.3237 | 0.14168 | 0.15027 | 0.33992 | 0.3672 | 0.161 | 0.1964 | 0.4203 | 0.4269
|  | 262 | #NAME? | 262 | 0.1329 | 0.12294 | 0.2968 | 0.3254 | 0.14256 | 0.15134 | 0.34164 | 0.3694 | 0.162 | 0.1978 | 0.4226 | 0.4298
|  | 263 | #NAME? | 263 | 0.13341 | 0.12381 | 0.2982 | 0.3271 | 0.14344 | 0.15241 | 0.34336 | 0.3716 | 0.163 | 0.1992 | 0.4249 | 0.4327
|  | 264 | #NAME? | 264 | 0.13391 | 0.12468 | 0.2996 | 0.3288 | 0.14432 | 0.15348 | 0.34508 | 0.3738 | 0.164 | 0.2006 | 0.4272 | 0.4356
|  | 265 | #NAME? | 265 | 0.13442 | 0.12555 | 0.301 | 0.3305 | 0.1452 | 0.15455 | 0.3468 | 0.376 | 0.165 | 0.202 | 0.4295 | 0.4385
|  | 266 | #NAME? | 266 | 0.13493 | 0.12642 | 0.3024 | 0.3322 | 0.14608 | 0.15562 | 0.34852 | 0.3782 | 0.166 | 0.2034 | 0.4318 | 0.4414
|  | 267 | #NAME? | 267 | 0.13543 | 0.12729 | 0.3038 | 0.3339 | 0.14696 | 0.15669 | 0.35024 | 0.3804 | 0.167 | 0.2048 | 0.4341 | 0.4443
|  | 268 | #NAME? | 268 | 0.13594 | 0.12816 | 0.3052 | 0.3356 | 0.14784 | 0.15776 | 0.35196 | 0.3826 | 0.168 | 0.2062 | 0.4364 | 0.4472
|  | 269 | #NAME? | 269 | 0.13645 | 0.12903 | 0.3066 | 0.3373 | 0.14872 | 0.15883 | 0.35368 | 0.3848 | 0.169 | 0.2076 | 0.4387 | 0.4501
|  | 270 | #NAME? | 270 | 0.13696 | 0.1299 | 0.308 | 0.339 | 0.1496 | 0.1599 | 0.3554 | 0.387 | 0.17 | 0.209 | 0.441 | 0.453
|  | 271 | #NAME? | 271 | 0.13746 | 0.13077 | 0.3094 | 0.3407 | 0.15048 | 0.16097 | 0.35712 | 0.3892 | 0.171 | 0.2104 | 0.4433 | 0.4559
|  | 272 | #NAME? | 272 | 0.13797 | 0.13164 | 0.3108 | 0.3424 | 0.15136 | 0.16204 | 0.35884 | 0.3914 | 0.172 | 0.2118 | 0.4456 | 0.4588
|  | 273 | #NAME? | 273 | 0.13848 | 0.13251 | 0.3122 | 0.3441 | 0.15224 | 0.16311 | 0.36056 | 0.3936 | 0.173 | 0.2132 | 0.4479 | 0.4617
|  | 274 | #NAME? | 274 | 0.13899 | 0.13338 | 0.3136 | 0.3458 | 0.15312 | 0.16418 | 0.36228 | 0.3958 | 0.174 | 0.2146 | 0.4502 | 0.4646
|  | 275 | #NAME? | 275 | 0.13949 | 0.13425 | 0.315 | 0.3475 | 0.154 | 0.16525 | 0.364 | 0.398 | 0.175 | 0.216 | 0.4525 | 0.4675
|  | 276 | #NAME? | 276 | 0.14 | 0.13512 | 0.3164 | 0.3492 | 0.15488 | 0.16632 | 0.36572 | 0.4002 | 0.176 | 0.2174 | 0.4548 | 0.4704
|  | 277 | #NAME? | 277 | 0.14085 | 0.13599 | 0.3178 | 0.3509 | 0.15576 | 0.16739 | 0.36744 | 0.4024 | 0.177 | 0.2188 | 0.4571 | 0.4733
|  | 278 | #NAME? | 278 | 0.14169 | 0.13686 | 0.3192 | 0.3526 | 0.15664 | 0.16846 | 0.36916 | 0.4046 | 0.178 | 0.2202 | 0.4594 | 0.4762
|  | 279 | #NAME? | 279 | 0.14254 | 0.13773 | 0.3206 | 0.3543 | 0.15752 | 0.16953 | 0.37088 | 0.4068 | 0.179 | 0.2216 | 0.4617 | 0.4791
|  | 280 | #NAME? | 280 | 0.14339 | 0.1386 | 0.322 | 0.356 | 0.1584 | 0.1706 | 0.3726 | 0.409 | 0.18 | 0.223 | 0.464 | 0.482
|  | 281 | #NAME? | 281 | 0.14424 | 0.13947 | 0.3234 | 0.3577 | 0.15928 | 0.17167 | 0.37432 | 0.4112 | 0.181 | 0.2244 | 0.4663 | 0.4849
|  | 282 | #NAME? | 282 | 0.14508 | 0.14034 | 0.3248 | 0.3594 | 0.16016 | 0.17274 | 0.37604 | 0.4134 | 0.182 | 0.2258 | 0.4686 | 0.4878
|  | 283 | #NAME? | 283 | 0.14593 | 0.14121 | 0.3262 | 0.3611 | 0.16104 | 0.17381 | 0.37776 | 0.4156 | 0.183 | 0.2272 | 0.4709 | 0.4907
|  | 284 | #NAME? | 284 | 0.14678 | 0.14208 | 0.3276 | 0.3628 | 0.16192 | 0.17488 | 0.37948 | 0.4178 | 0.184 | 0.2286 | 0.4732 | 0.4936
|  | 285 | #NAME? | 285 | 0.14763 | 0.14295 | 0.329 | 0.3645 | 0.1628 | 0.17595 | 0.3812 | 0.42 | 0.185 | 0.23 | 0.4755 | 0.4965
|  | 286 | #NAME? | 286 | 0.14847 | 0.14382 | 0.3304 | 0.3662 | 0.16368 | 0.17702 | 0.38292 | 0.4222 | 0.186 | 0.2314 | 0.4778 | 0.4994
|  | 287 | #NAME? | 287 | 0.14932 | 0.14469 | 0.3318 | 0.3679 | 0.16456 | 0.17809 | 0.38464 | 0.4244 | 0.187 | 0.2328 | 0.4801 | 0.5023
|  | 288 | #NAME? | 288 | 0.15017 | 0.14556 | 0.3332 | 0.3696 | 0.16544 | 0.17916 | 0.38636 | 0.4266 | 0.188 | 0.2342 | 0.4824 | 0.5052
|  | 289 | #NAME? | 289 | 0.15102 | 0.14643 | 0.3346 | 0.3713 | 0.16632 | 0.18023 | 0.38808 | 0.4288 | 0.189 | 0.2356 | 0.4847 | 0.5081
|  | 290 | #NAME? | 290 | 0.15186 | 0.1473 | 0.336 | 0.373 | 0.1672 | 0.1813 | 0.3898 | 0.431 | 0.19 | 0.237 | 0.487 | 0.511
|  | 291 | #NAME? | 291 | 0.15271 | 0.14817 | 0.3374 | 0.3747 | 0.16808 | 0.18237 | 0.39152 | 0.4332 | 0.191 | 0.2384 | 0.4893 | 0.5139
|  | 292 | #NAME? | 292 | 0.15356 | 0.14904 | 0.3388 | 0.3764 | 0.16896 | 0.18344 | 0.39324 | 0.4354 | 0.192 | 0.2398 | 0.4916 | 0.5168
|  | 293 | #NAME? | 293 | 0.15441 | 0.14991 | 0.3402 | 0.3781 | 0.16984 | 0.18451 | 0.39496 | 0.4376 | 0.193 | 0.2412 | 0.4939 | 0.5197
|  | 294 | #NAME? | 294 | 0.15525 | 0.15078 | 0.3416 | 0.3798 | 0.17072 | 0.18558 | 0.39668 | 0.4398 | 0.194 | 0.2426 | 0.4962 | 0.5226
|  | 295 | #NAME? | 295 | 0.1561 | 0.15165 | 0.343 | 0.3815 | 0.1716 | 0.18665 | 0.3984 | 0.442 | 0.195 | 0.244 | 0.4985 | 0.5255
|  | 296 | #NAME? | 296 | 0.15695 | 0.15252 | 0.3444 | 0.3832 | 0.17248 | 0.18772 | 0.40012 | 0.4442 | 0.196 | 0.2454 | 0.5008 | 0.5284
|  | 297 | #NAME? | 297 | 0.1578 | 0.15339 | 0.3458 | 0.3849 | 0.17336 | 0.18879 | 0.40184 | 0.4464 | 0.197 | 0.2468 | 0.5031 | 0.5313
|  | 298 | #NAME? | 298 | 0.15864 | 0.15426 | 0.3472 | 0.3866 | 0.17424 | 0.18986 | 0.40356 | 0.4486 | 0.198 | 0.2482 | 0.5054 | 0.5342
|  | 299 | #NAME? | 299 | 0.15949 | 0.15513 | 0.3486 | 0.3883 | 0.17512 | 0.19093 | 0.40528 | 0.4508 | 0.199 | 0.2496 | 0.5077 | 0.5371
|  | 300 | #NAME? | 300 | 0.16034 | 0.156 | 0.35 | 0.39 | 0.176 | 0.192 | 0.407 | 0.453 | 0.2 | 0.251 | 0.51 | 0.54
|  | 301 | #NAME? | 301 | 0.16119 | 0.15722 | 0.3517 | 0.3921 | 0.17714 | 0.19348 | 0.40916 | 0.45595 | 0.2013 | 0.25295 | 0.513 | 0.5441
|  | 302 | #NAME? | 302 | 0.16203 | 0.15844 | 0.3534 | 0.3942 | 0.17829 | 0.19496 | 0.41132 | 0.4589 | 0.2026 | 0.2549 | 0.516 | 0.5482
|  | 303 | #NAME? | 303 | 0.16288 | 0.15966 | 0.3551 | 0.3963 | 0.17943 | 0.19644 | 0.41348 | 0.46185 | 0.2039 | 0.25685 | 0.519 | 0.5523
|  | 304 | #NAME? | 304 | 0.16373 | 0.16088 | 0.3568 | 0.3984 | 0.18058 | 0.19792 | 0.41564 | 0.4648 | 0.2052 | 0.2588 | 0.522 | 0.5564
|  | 305 | #NAME? | 305 | 0.16458 | 0.1621 | 0.3585 | 0.4005 | 0.18172 | 0.1994 | 0.4178 | 0.46775 | 0.2065 | 0.26075 | 0.525 | 0.5605
|  | 306 | #NAME? | 306 | 0.16542 | 0.16332 | 0.3602 | 0.4026 | 0.18286 | 0.20088 | 0.41996 | 0.4707 | 0.2078 | 0.2627 | 0.528 | 0.5646
|  | 307 | #NAME? | 307 | 0.16627 | 0.16454 | 0.3619 | 0.4047 | 0.18401 | 0.20236 | 0.42212 | 0.47365 | 0.2091 | 0.26465 | 0.531 | 0.5687
|  | 308 | #NAME? | 308 | 0.16712 | 0.16576 | 0.3636 | 0.4068 | 0.18515 | 0.20384 | 0.42428 | 0.4766 | 0.2104 | 0.2666 | 0.534 | 0.5728
|  | 309 | #NAME? | 309 | 0.16797 | 0.16698 | 0.3653 | 0.4089 | 0.1863 | 0.20532 | 0.42644 | 0.47955 | 0.2117 | 0.26855 | 0.537 | 0.5769
|  | 310 | #NAME? | 310 | 0.16881 | 0.1682 | 0.367 | 0.411 | 0.18744 | 0.2068 | 0.4286 | 0.4825 | 0.213 | 0.2705 | 0.54 | 0.581
|  | 311 | #NAME? | 311 | 0.16966 | 0.16942 | 0.3687 | 0.4131 | 0.18858 | 0.20828 | 0.43076 | 0.48545 | 0.2143 | 0.27245 | 0.543 | 0.5851
|  | 312 | #NAME? | 312 | 0.17051 | 0.17064 | 0.3704 | 0.4152 | 0.18973 | 0.20976 | 0.43292 | 0.4884 | 0.2156 | 0.2744 | 0.546 | 0.5892
|  | 313 | #NAME? | 313 | 0.17136 | 0.17186 | 0.3721 | 0.4173 | 0.19087 | 0.21124 | 0.43508 | 0.49135 | 0.2169 | 0.27635 | 0.549 | 0.5933
|  | 314 | #NAME? | 314 | 0.1722 | 0.17308 | 0.3738 | 0.4194 | 0.19202 | 0.21272 | 0.43724 | 0.4943 | 0.2182 | 0.2783 | 0.552 | 0.5974
|  | 315 | #NAME? | 315 | 0.17305 | 0.1743 | 0.3755 | 0.4215 | 0.19316 | 0.2142 | 0.4394 | 0.49725 | 0.2195 | 0.28025 | 0.555 | 0.6015
|  | 316 | #NAME? | 316 | 0.1739 | 0.17552 | 0.3772 | 0.4236 | 0.1943 | 0.21568 | 0.44156 | 0.5002 | 0.2208 | 0.2822 | 0.558 | 0.6056
|  | 317 | #NAME? | 317 | 0.17475 | 0.17674 | 0.3789 | 0.4257 | 0.19545 | 0.21716 | 0.44372 | 0.50315 | 0.2221 | 0.28415 | 0.561 | 0.6097
|  | 318 | #NAME? | 318 | 0.17559 | 0.17796 | 0.3806 | 0.4278 | 0.19659 | 0.21864 | 0.44588 | 0.5061 | 0.2234 | 0.2861 | 0.564 | 0.6138
|  | 319 | #NAME? | 319 | 0.17644 | 0.17918 | 0.3823 | 0.4299 | 0.19774 | 0.22012 | 0.44804 | 0.50905 | 0.2247 | 0.28805 | 0.567 | 0.6179
|  | 320 | #NAME? | 320 | 0.17729 | 0.1804 | 0.384 | 0.432 | 0.19888 | 0.2216 | 0.4502 | 0.512 | 0.226 | 0.29 | 0.57 | 0.622
|  | 321 | #NAME? | 321 | 0.17814 | 0.18162 | 0.3857 | 0.4341 | 0.20002 | 0.22308 | 0.45236 | 0.51495 | 0.2273 | 0.29195 | 0.573 | 0.6261
|  | 322 | #NAME? | 322 | 0.17898 | 0.18284 | 0.3874 | 0.4362 | 0.20117 | 0.22456 | 0.45452 | 0.5179 | 0.2286 | 0.2939 | 0.576 | 0.6302
|  | 323 | #NAME? | 323 | 0.17983 | 0.18406 | 0.3891 | 0.4383 | 0.20231 | 0.22604 | 0.45668 | 0.52085 | 0.2299 | 0.29585 | 0.579 | 0.6343
|  | 324 | #NAME? | 324 | 0.18068 | 0.18528 | 0.3908 | 0.4404 | 0.20346 | 0.22752 | 0.45884 | 0.5238 | 0.2312 | 0.2978 | 0.582 | 0.6384
|  | 325 | #NAME? | 325 | 0.18153 | 0.1865 | 0.3925 | 0.4425 | 0.2046 | 0.229 | 0.461 | 0.52675 | 0.2325 | 0.29975 | 0.585 | 0.6425
|  | 326 | #NAME? | 326 | 0.18237 | 0.18772 | 0.3942 | 0.4446 | 0.20574 | 0.23048 | 0.46316 | 0.5297 | 0.2338 | 0.3017 | 0.588 | 0.6466
|  | 327 | #NAME? | 327 | 0.18322 | 0.18894 | 0.3959 | 0.4467 | 0.20689 | 0.23196 | 0.46532 | 0.53265 | 0.2351 | 0.30365 | 0.591 | 0.6507
|  | 328 | #NAME? | 328 | 0.18407 | 0.19016 | 0.3976 | 0.4488 | 0.20803 | 0.23344 | 0.46748 | 0.5356 | 0.2364 | 0.3056 | 0.594 | 0.6548
|  | 329 | #NAME? | 329 | 0.18492 | 0.19138 | 0.3993 | 0.4509 | 0.20918 | 0.23492 | 0.46964 | 0.53855 | 0.2377 | 0.30755 | 0.597 | 0.6589
|  | 330 | #NAME? | 330 | 0.18576 | 0.1926 | 0.401 | 0.453 | 0.21032 | 0.2364 | 0.4718 | 0.5415 | 0.239 | 0.3095 | 0.6 | 0.663
|  | 331 | #NAME? | 331 | 0.18661 | 0.19382 | 0.4027 | 0.4551 | 0.21146 | 0.23788 | 0.47396 | 0.54445 | 0.2403 | 0.31145 | 0.603 | 0.6671
|  | 332 | #NAME? | 332 | 0.18746 | 0.19504 | 0.4044 | 0.4572 | 0.21261 | 0.23936 | 0.47612 | 0.5474 | 0.2416 | 0.3134 | 0.606 | 0.6712
|  | 333 | #NAME? | 333 | 0.18831 | 0.19626 | 0.4061 | 0.4593 | 0.21375 | 0.24084 | 0.47828 | 0.55035 | 0.2429 | 0.31535 | 0.609 | 0.6753
|  | 334 | #NAME? | 334 | 0.18915 | 0.19748 | 0.4078 | 0.4614 | 0.2149 | 0.24232 | 0.48044 | 0.5533 | 0.2442 | 0.3173 | 0.612 | 0.6794
|  | 335 | #NAME? | 335 | 0.19 | 0.1987 | 0.4095 | 0.4635 | 0.21604 | 0.2438 | 0.4826 | 0.55625 | 0.2455 | 0.31925 | 0.615 | 0.6835
|  | 336 | #NAME? | 336 | 0.19085 | 0.19992 | 0.4112 | 0.4656 | 0.21718 | 0.24528 | 0.48476 | 0.5592 | 0.2468 | 0.3212 | 0.618 | 0.6876
|  | 337 | #NAME? | 337 | 0.19169 | 0.20114 | 0.4129 | 0.4677 | 0.21833 | 0.24676 | 0.48692 | 0.56215 | 0.2481 | 0.32315 | 0.621 | 0.6917
|  | 338 | #NAME? | 338 | 0.19254 | 0.20236 | 0.4146 | 0.4698 | 0.21947 | 0.24824 | 0.48908 | 0.5651 | 0.2494 | 0.3251 | 0.624 | 0.6958
|  | 339 | #NAME? | 339 | 0.19339 | 0.20358 | 0.4163 | 0.4719 | 0.22062 | 0.24972 | 0.49124 | 0.56805 | 0.2507 | 0.32705 | 0.627 | 0.6999
|  | 340 | #NAME? | 340 | 0.19424 | 0.2048 | 0.418 | 0.474 | 0.22176 | 0.2512 | 0.4934 | 0.571 | 0.252 | 0.329 | 0.63 | 0.704
|  | 341 | #NAME? | 341 | 0.19508 | 0.20602 | 0.4197 | 0.4761 | 0.2229 | 0.25268 | 0.49556 | 0.57395 | 0.2533 | 0.33095 | 0.633 | 0.7081
|  | 342 | #NAME? | 342 | 0.19593 | 0.20724 | 0.4214 | 0.4782 | 0.22405 | 0.25416 | 0.49772 | 0.5769 | 0.2546 | 0.3329 | 0.636 | 0.7122
|  | 343 | #NAME? | 343 | 0.19678 | 0.20846 | 0.4231 | 0.4803 | 0.22519 | 0.25564 | 0.49988 | 0.57985 | 0.2559 | 0.33485 | 0.639 | 0.7163
|  | 344 | #NAME? | 344 | 0.19763 | 0.20968 | 0.4248 | 0.4824 | 0.22634 | 0.25712 | 0.50204 | 0.5828 | 0.2572 | 0.3368 | 0.642 | 0.7204
|  | 345 | #NAME? | 345 | 0.19847 | 0.2109 | 0.4265 | 0.4845 | 0.22748 | 0.2586 | 0.5042 | 0.58575 | 0.2585 | 0.33875 | 0.645 | 0.7245
|  | 346 | #NAME? | 346 | 0.19932 | 0.21212 | 0.4282 | 0.4866 | 0.22862 | 0.26008 | 0.50636 | 0.5887 | 0.2598 | 0.3407 | 0.648 | 0.7286
|  | 347 | #NAME? | 347 | 0.20017 | 0.21334 | 0.4299 | 0.4887 | 0.22977 | 0.26156 | 0.50852 | 0.59165 | 0.2611 | 0.34265 | 0.651 | 0.7327
|  | 348 | #NAME? | 348 | 0.20102 | 0.21456 | 0.4316 | 0.4908 | 0.23091 | 0.26304 | 0.51068 | 0.5946 | 0.2624 | 0.3446 | 0.654 | 0.7368
|  | 349 | #NAME? | 349 | 0.20186 | 0.21578 | 0.4333 | 0.4929 | 0.23206 | 0.26452 | 0.51284 | 0.59755 | 0.2637 | 0.34655 | 0.657 | 0.7409
|  | 350 | #NAME? | 350 | 0.20271 | 0.217 | 0.435 | 0.495 | 0.2332 | 0.266 | 0.515 | 0.6005 | 0.265 | 0.3485 | 0.66 | 0.745
|  | 351 | #NAME? | 351 | 0.20356 | 0.21822 | 0.4367 | 0.4971 | 0.23434 | 0.26748 | 0.51716 | 0.60345 | 0.2663 | 0.35045 | 0.663 | 0.7491
|  | 352 | #NAME? | 352 | 0.20441 | 0.21944 | 0.4384 | 0.4992 | 0.23549 | 0.26896 | 0.51932 | 0.6064 | 0.2676 | 0.3524 | 0.666 | 0.7532
|  | 353 | #NAME? | 353 | 0.20525 | 0.22066 | 0.4401 | 0.5013 | 0.23663 | 0.27044 | 0.52148 | 0.60935 | 0.2689 | 0.35435 | 0.669 | 0.7573
|  | 354 | #NAME? | 354 | 0.2061 | 0.22188 | 0.4418 | 0.5034 | 0.23778 | 0.27192 | 0.52364 | 0.6123 | 0.2702 | 0.3563 | 0.672 | 0.7614
|  | 355 | #NAME? | 355 | 0.20695 | 0.2231 | 0.4435 | 0.5055 | 0.23892 | 0.2734 | 0.5258 | 0.61525 | 0.2715 | 0.35825 | 0.675 | 0.7655
|  | 356 | #NAME? | 356 | 0.2078 | 0.22432 | 0.4452 | 0.5076 | 0.24006 | 0.27488 | 0.52796 | 0.6182 | 0.2728 | 0.3602 | 0.678 | 0.7696
|  | 357 | #NAME? | 357 | 0.20864 | 0.22554 | 0.4469 | 0.5097 | 0.24121 | 0.27636 | 0.53012 | 0.62115 | 0.2741 | 0.36215 | 0.681 | 0.7737
|  | 358 | #NAME? | 358 | 0.20949 | 0.22676 | 0.4486 | 0.5118 | 0.24235 | 0.27784 | 0.53228 | 0.6241 | 0.2754 | 0.3641 | 0.684 | 0.7778
|  | 359 | #NAME? | 359 | 0.21034 | 0.22798 | 0.4503 | 0.5139 | 0.2435 | 0.27932 | 0.53444 | 0.62705 | 0.2767 | 0.36605 | 0.687 | 0.7819
|  | 360 | #NAME? | 360 | 0.21119 | 0.2292 | 0.452 | 0.516 | 0.24464 | 0.2808 | 0.5366 | 0.63 | 0.278 | 0.368 | 0.69 | 0.786
|  | 361 | #NAME? | 361 | 0.21203 | 0.23042 | 0.4537 | 0.5181 | 0.24578 | 0.28228 | 0.53876 | 0.63295 | 0.2793 | 0.36995 | 0.693 | 0.7901
|  | 362 | #NAME? | 362 | 0.21288 | 0.23164 | 0.4554 | 0.5202 | 0.24693 | 0.28376 | 0.54092 | 0.6359 | 0.2806 | 0.3719 | 0.696 | 0.7942
|  | 363 | #NAME? | 363 | 0.21373 | 0.23286 | 0.4571 | 0.5223 | 0.24807 | 0.28524 | 0.54308 | 0.63885 | 0.2819 | 0.37385 | 0.699 | 0.7983
|  | 364 | #NAME? | 364 | 0.21458 | 0.23408 | 0.4588 | 0.5244 | 0.24922 | 0.28672 | 0.54524 | 0.6418 | 0.2832 | 0.3758 | 0.702 | 0.8024
|  | 365 | #NAME? | 365 | 0.21542 | 0.2353 | 0.4605 | 0.5265 | 0.25036 | 0.2882 | 0.5474 | 0.64475 | 0.2845 | 0.37775 | 0.705 | 0.8065
|  | 366 | #NAME? | 366 | 0.21627 | 0.23652 | 0.4622 | 0.5286 | 0.2515 | 0.28968 | 0.54956 | 0.6477 | 0.2858 | 0.3797 | 0.708 | 0.8106
|  | 367 | #NAME? | 367 | 0.21712 | 0.23774 | 0.4639 | 0.5307 | 0.25265 | 0.29116 | 0.55172 | 0.65065 | 0.2871 | 0.38165 | 0.711 | 0.8147
|  | 368 | #NAME? | 368 | 0.21797 | 0.23896 | 0.4656 | 0.5328 | 0.25379 | 0.29264 | 0.55388 | 0.6536 | 0.2884 | 0.3836 | 0.714 | 0.8188
|  | 369 | #NAME? | 369 | 0.21881 | 0.24018 | 0.4673 | 0.5349 | 0.25494 | 0.29412 | 0.55604 | 0.65655 | 0.2897 | 0.38555 | 0.717 | 0.8229
|  | 370 | #NAME? | 370 | 0.21966 | 0.2414 | 0.469 | 0.537 | 0.25608 | 0.2956 | 0.5582 | 0.6595 | 0.291 | 0.3875 | 0.72 | 0.827
|  | 371 | #NAME? | 371 | 0.22051 | 0.24262 | 0.4707 | 0.5391 | 0.25722 | 0.29708 | 0.56036 | 0.66245 | 0.2923 | 0.38945 | 0.723 | 0.8311
|  | 372 | #NAME? | 372 | 0.22136 | 0.24384 | 0.4724 | 0.5412 | 0.25837 | 0.29856 | 0.56252 | 0.6654 | 0.2936 | 0.3914 | 0.726 | 0.8352
|  | 373 | #NAME? | 373 | 0.2222 | 0.24506 | 0.4741 | 0.5433 | 0.25951 | 0.30004 | 0.56468 | 0.66835 | 0.2949 | 0.39335 | 0.729 | 0.8393
|  | 374 | #NAME? | 374 | 0.22305 | 0.24628 | 0.4758 | 0.5454 | 0.26066 | 0.30152 | 0.56684 | 0.6713 | 0.2962 | 0.3953 | 0.732 | 0.8434
|  | 375 | #NAME? | 375 | 0.2239 | 0.2475 | 0.4775 | 0.5475 | 0.2618 | 0.303 | 0.569 | 0.67425 | 0.2975 | 0.39725 | 0.735 | 0.8475
|  | 376 | #NAME? | 376 | 0.22475 | 0.24872 | 0.4792 | 0.5496 | 0.26294 | 0.30448 | 0.57116 | 0.6772 | 0.2988 | 0.3992 | 0.738 | 0.8516
|  | 377 | #NAME? | 377 | 0.22559 | 0.24994 | 0.4809 | 0.5517 | 0.26409 | 0.30596 | 0.57332 | 0.68015 | 0.3001 | 0.40115 | 0.741 | 0.8557
|  | 378 | #NAME? | 378 | 0.22644 | 0.25116 | 0.4826 | 0.5538 | 0.26523 | 0.30744 | 0.57548 | 0.6831 | 0.3014 | 0.4031 | 0.744 | 0.8598
|  | 379 | #NAME? | 379 | 0.22729 | 0.25238 | 0.4843 | 0.5559 | 0.26638 | 0.30892 | 0.57764 | 0.68605 | 0.3027 | 0.40505 | 0.747 | 0.8639
|  | 380 | #NAME? | 380 | 0.22814 | 0.2536 | 0.486 | 0.558 | 0.26752 | 0.3104 | 0.5798 | 0.689 | 0.304 | 0.407 | 0.75 | 0.868
|  | 381 | #NAME? | 381 | 0.22898 | 0.25482 | 0.4877 | 0.5601 | 0.26866 | 0.31188 | 0.58196 | 0.69195 | 0.3053 | 0.40895 | 0.753 | 0.8721
|  | 382 | #NAME? | 382 | 0.22983 | 0.25604 | 0.4894 | 0.5622 | 0.26981 | 0.31336 | 0.58412 | 0.6949 | 0.3066 | 0.4109 | 0.756 | 0.8762
|  | 383 | #NAME? | 383 | 0.23068 | 0.25726 | 0.4911 | 0.5643 | 0.27095 | 0.31484 | 0.58628 | 0.69785 | 0.3079 | 0.41285 | 0.759 | 0.8803
|  | 384 | #NAME? | 384 | 0.23153 | 0.25848 | 0.4928 | 0.5664 | 0.2721 | 0.31632 | 0.58844 | 0.7008 | 0.3092 | 0.4148 | 0.762 | 0.8844
|  | 385 | #NAME? | 385 | 0.23237 | 0.2597 | 0.4945 | 0.5685 | 0.27324 | 0.3178 | 0.5906 | 0.70375 | 0.3105 | 0.41675 | 0.765 | 0.8885
|  | 386 | #NAME? | 386 | 0.23322 | 0.26092 | 0.4962 | 0.5706 | 0.27438 | 0.31928 | 0.59276 | 0.7067 | 0.3118 | 0.4187 | 0.768 | 0.8926
|  | 387 | #NAME? | 387 | 0.23407 | 0.26214 | 0.4979 | 0.5727 | 0.27553 | 0.32076 | 0.59492 | 0.70965 | 0.3131 | 0.42065 | 0.771 | 0.8967
|  | 388 | #NAME? | 388 | 0.23492 | 0.26336 | 0.4996 | 0.5748 | 0.27667 | 0.32224 | 0.59708 | 0.7126 | 0.3144 | 0.4226 | 0.774 | 0.9008
|  | 389 | #NAME? | 389 | 0.23576 | 0.26458 | 0.5013 | 0.5769 | 0.27782 | 0.32372 | 0.59924 | 0.71555 | 0.3157 | 0.42455 | 0.777 | 0.9049
|  | 390 | #NAME? | 390 | 0.23661 | 0.2658 | 0.503 | 0.579 | 0.27896 | 0.3252 | 0.6014 | 0.7185 | 0.317 | 0.4265 | 0.78 | 0.909
|  | 391 | #NAME? | 391 | 0.23746 | 0.26702 | 0.5047 | 0.5811 | 0.2801 | 0.32668 | 0.60356 | 0.72145 | 0.3183 | 0.42845 | 0.783 | 0.9131
|  | 392 | #NAME? | 392 | 0.23831 | 0.26824 | 0.5064 | 0.5832 | 0.28125 | 0.32816 | 0.60572 | 0.7244 | 0.3196 | 0.4304 | 0.786 | 0.9172
|  | 393 | #NAME? | 393 | 0.23915 | 0.26946 | 0.5081 | 0.5853 | 0.28239 | 0.32964 | 0.60788 | 0.72735 | 0.3209 | 0.43235 | 0.789 | 0.9213
|  | 394 | #NAME? | 394 | 0.24 | 0.27068 | 0.5098 | 0.5874 | 0.28354 | 0.33112 | 0.61004 | 0.7303 | 0.3222 | 0.4343 | 0.792 | 0.9254
|  | 395 | #NAME? | 395 | 0.24085 | 0.2719 | 0.5115 | 0.5895 | 0.28468 | 0.3326 | 0.6122 | 0.73325 | 0.3235 | 0.43625 | 0.795 | 0.9295
|  | 396 | #NAME? | 396 | 0.24169 | 0.27312 | 0.5132 | 0.5916 | 0.28582 | 0.33408 | 0.61436 | 0.7362 | 0.3248 | 0.4382 | 0.798 | 0.9336
|  | 397 | #NAME? | 397 | 0.24254 | 0.27434 | 0.5149 | 0.5937 | 0.28697 | 0.33556 | 0.61652 | 0.73915 | 0.3261 | 0.44015 | 0.801 | 0.9377
|  | 398 | #NAME? | 398 | 0.24339 | 0.27556 | 0.5166 | 0.5958 | 0.28811 | 0.33704 | 0.61868 | 0.7421 | 0.3274 | 0.4421 | 0.804 | 0.9418
|  | 399 | #NAME? | 399 | 0.24424 | 0.27678 | 0.5183 | 0.5979 | 0.28926 | 0.33852 | 0.62084 | 0.74505 | 0.3287 | 0.44405 | 0.807 | 0.9459
|  | 400 | #NAME? | 400 | 0.24508 | 0.278 | 0.52 | 0.6 | 0.2904 | 0.34 | 0.623 | 0.748 | 0.33 | 0.446 | 0.81 | 0.95
|  | 401 | #NAME? | 401 | 0.24593 | 0.27955 | 0.52215 | 0.60275 | 0.29251 | 0.34192 | 0.6257 | 0.75169 | 0.3324 | 0.44852 | 0.8137 | 0.955
|  | 402 | #NAME? | 402 | 0.24678 | 0.2811 | 0.5243 | 0.6055 | 0.29462 | 0.34384 | 0.6284 | 0.75538 | 0.3348 | 0.45104 | 0.8174 | 0.96
|  | 403 | #NAME? | 403 | 0.24763 | 0.28265 | 0.52645 | 0.60825 | 0.29674 | 0.34576 | 0.6311 | 0.75907 | 0.3372 | 0.45356 | 0.8211 | 0.965
|  | 404 | #NAME? | 404 | 0.24847 | 0.2842 | 0.5286 | 0.611 | 0.29885 | 0.34768 | 0.6338 | 0.76276 | 0.3396 | 0.45608 | 0.8248 | 0.97
|  | 405 | #NAME? | 405 | 0.24932 | 0.28575 | 0.53075 | 0.61375 | 0.30096 | 0.3496 | 0.6365 | 0.76645 | 0.342 | 0.4586 | 0.8285 | 0.975
|  | 406 | #NAME? | 406 | 0.25017 | 0.2873 | 0.5329 | 0.6165 | 0.30307 | 0.35152 | 0.6392 | 0.77014 | 0.3444 | 0.46112 | 0.8322 | 0.98
|  | 407 | #NAME? | 407 | 0.25102 | 0.28885 | 0.53505 | 0.61925 | 0.30518 | 0.35344 | 0.6419 | 0.77383 | 0.3468 | 0.46364 | 0.8359 | 0.985
|  | 408 | #NAME? | 408 | 0.25186 | 0.2904 | 0.5372 | 0.622 | 0.3073 | 0.35536 | 0.6446 | 0.77752 | 0.3492 | 0.46616 | 0.8396 | 0.99
|  | 409 | #NAME? | 409 | 0.25271 | 0.29195 | 0.53935 | 0.62475 | 0.30941 | 0.35728 | 0.6473 | 0.78121 | 0.3516 | 0.46868 | 0.8433 | 0.995
|  | 410 | #NAME? | 410 | 0.25356 | 0.2935 | 0.5415 | 0.6275 | 0.31152 | 0.3592 | 0.65 | 0.7849 | 0.354 | 0.4712 | 0.847 | 1
|  | 411 | #NAME? | 411 | 0.25441 | 0.29505 | 0.54365 | 0.63025 | 0.31363 | 0.36112 | 0.6527 | 0.78859 | 0.3564 | 0.47372 | 0.8507 | 1.005
|  | 412 | #NAME? | 412 | 0.25525 | 0.2966 | 0.5458 | 0.633 | 0.31574 | 0.36304 | 0.6554 | 0.79228 | 0.3588 | 0.47624 | 0.8544 | 1.01
|  | 413 | #NAME? | 413 | 0.2561 | 0.29815 | 0.54795 | 0.63575 | 0.31786 | 0.36496 | 0.6581 | 0.79597 | 0.3612 | 0.47876 | 0.8581 | 1.015
|  | 414 | #NAME? | 414 | 0.25695 | 0.2997 | 0.5501 | 0.6385 | 0.31997 | 0.36688 | 0.6608 | 0.79966 | 0.3636 | 0.48128 | 0.8618 | 1.02
|  | 415 | #NAME? | 415 | 0.2578 | 0.30125 | 0.55225 | 0.64125 | 0.32208 | 0.3688 | 0.6635 | 0.80335 | 0.366 | 0.4838 | 0.8655 | 1.025
|  | 416 | #NAME? | 416 | 0.25864 | 0.3028 | 0.5544 | 0.644 | 0.32419 | 0.37072 | 0.6662 | 0.80704 | 0.3684 | 0.48632 | 0.8692 | 1.03
|  | 417 | #NAME? | 417 | 0.25949 | 0.30435 | 0.55655 | 0.64675 | 0.3263 | 0.37264 | 0.6689 | 0.81073 | 0.3708 | 0.48884 | 0.8729 | 1.035
|  | 418 | #NAME? | 418 | 0.26034 | 0.3059 | 0.5587 | 0.6495 | 0.32842 | 0.37456 | 0.6716 | 0.81442 | 0.3732 | 0.49136 | 0.8766 | 1.04
|  | 419 | #NAME? | 419 | 0.26119 | 0.30745 | 0.56085 | 0.65225 | 0.33053 | 0.37648 | 0.6743 | 0.81811 | 0.3756 | 0.49388 | 0.8803 | 1.045
|  | 420 | #NAME? | 420 | 0.26203 | 0.309 | 0.563 | 0.655 | 0.33264 | 0.3784 | 0.677 | 0.8218 | 0.378 | 0.4964 | 0.884 | 1.05
|  | 421 | #NAME? | 421 | 0.26288 | 0.31055 | 0.56515 | 0.65775 | 0.33475 | 0.38032 | 0.6797 | 0.82549 | 0.3804 | 0.49892 | 0.8877 | 1.055
|  | 422 | #NAME? | 422 | 0.26373 | 0.3121 | 0.5673 | 0.6605 | 0.33686 | 0.38224 | 0.6824 | 0.82918 | 0.3828 | 0.50144 | 0.8914 | 1.06
|  | 423 | #NAME? | 423 | 0.26458 | 0.31365 | 0.56945 | 0.66325 | 0.33898 | 0.38416 | 0.6851 | 0.83287 | 0.3852 | 0.50396 | 0.8951 | 1.065
|  | 424 | #NAME? | 424 | 0.26542 | 0.3152 | 0.5716 | 0.666 | 0.34109 | 0.38608 | 0.6878 | 0.83656 | 0.3876 | 0.50648 | 0.8988 | 1.07
|  | 425 | #NAME? | 425 | 0.26627 | 0.31675 | 0.57375 | 0.66875 | 0.3432 | 0.388 | 0.6905 | 0.84025 | 0.39 | 0.509 | 0.9025 | 1.075
|  | 426 | #NAME? | 426 | 0.26712 | 0.3183 | 0.5759 | 0.6715 | 0.34531 | 0.38992 | 0.6932 | 0.84394 | 0.3924 | 0.51152 | 0.9062 | 1.08
|  | 427 | #NAME? | 427 | 0.26797 | 0.31985 | 0.57805 | 0.67425 | 0.34742 | 0.39184 | 0.6959 | 0.84763 | 0.3948 | 0.51404 | 0.9099 | 1.085
|  | 428 | #NAME? | 428 | 0.26881 | 0.3214 | 0.5802 | 0.677 | 0.34954 | 0.39376 | 0.6986 | 0.85132 | 0.3972 | 0.51656 | 0.9136 | 1.09
|  | 429 | #NAME? | 429 | 0.26966 | 0.32295 | 0.58235 | 0.67975 | 0.35165 | 0.39568 | 0.7013 | 0.85501 | 0.3996 | 0.51908 | 0.9173 | 1.095
|  | 430 | #NAME? | 430 | 0.27051 | 0.3245 | 0.5845 | 0.6825 | 0.35376 | 0.3976 | 0.704 | 0.8587 | 0.402 | 0.5216 | 0.921 | 1.1
|  | 431 | #NAME? | 431 | 0.27136 | 0.32605 | 0.58665 | 0.68525 | 0.35587 | 0.39952 | 0.7067 | 0.86239 | 0.4044 | 0.52412 | 0.9247 | 1.105
|  | 432 | #NAME? | 432 | 0.2722 | 0.3276 | 0.5888 | 0.688 | 0.35798 | 0.40144 | 0.7094 | 0.86608 | 0.4068 | 0.52664 | 0.9284 | 1.11
|  | 433 | #NAME? | 433 | 0.27305 | 0.32915 | 0.59095 | 0.69075 | 0.3601 | 0.40336 | 0.7121 | 0.86977 | 0.4092 | 0.52916 | 0.9321 | 1.115
|  | 434 | #NAME? | 434 | 0.2739 | 0.3307 | 0.5931 | 0.6935 | 0.36221 | 0.40528 | 0.7148 | 0.87346 | 0.4116 | 0.53168 | 0.9358 | 1.12
|  | 435 | #NAME? | 435 | 0.27475 | 0.33225 | 0.59525 | 0.69625 | 0.36432 | 0.4072 | 0.7175 | 0.87715 | 0.414 | 0.5342 | 0.9395 | 1.125
|  | 436 | #NAME? | 436 | 0.27559 | 0.3338 | 0.5974 | 0.699 | 0.36643 | 0.40912 | 0.7202 | 0.88084 | 0.4164 | 0.53672 | 0.9432 | 1.13
|  | 437 | #NAME? | 437 | 0.27644 | 0.33535 | 0.59955 | 0.70175 | 0.36854 | 0.41104 | 0.7229 | 0.88453 | 0.4188 | 0.53924 | 0.9469 | 1.135
|  | 438 | #NAME? | 438 | 0.27729 | 0.3369 | 0.6017 | 0.7045 | 0.37066 | 0.41296 | 0.7256 | 0.88822 | 0.4212 | 0.54176 | 0.9506 | 1.14
|  | 439 | #NAME? | 439 | 0.27814 | 0.33845 | 0.60385 | 0.70725 | 0.37277 | 0.41488 | 0.7283 | 0.89191 | 0.4236 | 0.54428 | 0.9543 | 1.145
|  | 440 | #NAME? | 440 | 0.27898 | 0.34 | 0.606 | 0.71 | 0.37488 | 0.4168 | 0.731 | 0.8956 | 0.426 | 0.5468 | 0.958 | 1.15
|  | 441 | #NAME? | 441 | 0.27983 | 0.34155 | 0.60815 | 0.71275 | 0.37699 | 0.41872 | 0.7337 | 0.89929 | 0.4284 | 0.54932 | 0.9617 | 1.155
|  | 442 | #NAME? | 442 | 0.28068 | 0.3431 | 0.6103 | 0.7155 | 0.3791 | 0.42064 | 0.7364 | 0.90298 | 0.4308 | 0.55184 | 0.9654 | 1.16
|  | 443 | #NAME? | 443 | 0.28153 | 0.34465 | 0.61245 | 0.71825 | 0.38122 | 0.42256 | 0.7391 | 0.90667 | 0.4332 | 0.55436 | 0.9691 | 1.165
|  | 444 | #NAME? | 444 | 0.28237 | 0.3462 | 0.6146 | 0.721 | 0.38333 | 0.42448 | 0.7418 | 0.91036 | 0.4356 | 0.55688 | 0.9728 | 1.17
|  | 445 | #NAME? | 445 | 0.28322 | 0.34775 | 0.61675 | 0.72375 | 0.38544 | 0.4264 | 0.7445 | 0.91405 | 0.438 | 0.5594 | 0.9765 | 1.175
|  | 446 | #NAME? | 446 | 0.28407 | 0.3493 | 0.6189 | 0.7265 | 0.38755 | 0.42832 | 0.7472 | 0.91774 | 0.4404 | 0.56192 | 0.9802 | 1.18
|  | 447 | #NAME? | 447 | 0.28492 | 0.35085 | 0.62105 | 0.72925 | 0.38966 | 0.43024 | 0.7499 | 0.92143 | 0.4428 | 0.56444 | 0.9839 | 1.185
|  | 448 | #NAME? | 448 | 0.28576 | 0.3524 | 0.6232 | 0.732 | 0.39178 | 0.43216 | 0.7526 | 0.92512 | 0.4452 | 0.56696 | 0.9876 | 1.19
|  | 449 | #NAME? | 449 | 0.28661 | 0.35395 | 0.62535 | 0.73475 | 0.39389 | 0.43408 | 0.7553 | 0.92881 | 0.4476 | 0.56948 | 0.9913 | 1.195
|  | 450 | #NAME? | 450 | 0.28746 | 0.3555 | 0.6275 | 0.7375 | 0.396 | 0.436 | 0.758 | 0.9325 | 0.45 | 0.572 | 0.995 | 1.2
|  | 451 | #NAME? | 451 | 0.28831 | 0.35705 | 0.62965 | 0.74025 | 0.39811 | 0.43792 | 0.7607 | 0.93619 | 0.4524 | 0.57452 | 0.9987 | 1.205
|  | 452 | #NAME? | 452 | 0.28915 | 0.3586 | 0.6318 | 0.743 | 0.40022 | 0.43984 | 0.7634 | 0.93988 | 0.4548 | 0.57704 | 1.0024 | 1.21
|  | 453 | #NAME? | 453 | 0.29 | 0.36015 | 0.63395 | 0.74575 | 0.40234 | 0.44176 | 0.7661 | 0.94357 | 0.4572 | 0.57956 | 1.0061 | 1.215
|  | 454 | #NAME? | 454 | 0.29085 | 0.3617 | 0.6361 | 0.7485 | 0.40445 | 0.44368 | 0.7688 | 0.94726 | 0.4596 | 0.58208 | 1.0098 | 1.22
|  | 455 | #NAME? | 455 | 0.29169 | 0.36325 | 0.63825 | 0.75125 | 0.40656 | 0.4456 | 0.7715 | 0.95095 | 0.462 | 0.5846 | 1.0135 | 1.225
|  | 456 | #NAME? | 456 | 0.29254 | 0.3648 | 0.6404 | 0.754 | 0.40867 | 0.44752 | 0.7742 | 0.95464 | 0.4644 | 0.58712 | 1.0172 | 1.23
|  | 457 | #NAME? | 457 | 0.29339 | 0.36635 | 0.64255 | 0.75675 | 0.41078 | 0.44944 | 0.7769 | 0.95833 | 0.4668 | 0.58964 | 1.0209 | 1.235
|  | 458 | #NAME? | 458 | 0.29424 | 0.3679 | 0.6447 | 0.7595 | 0.4129 | 0.45136 | 0.7796 | 0.96202 | 0.4692 | 0.59216 | 1.0246 | 1.24
|  | 459 | #NAME? | 459 | 0.29508 | 0.36945 | 0.64685 | 0.76225 | 0.41501 | 0.45328 | 0.7823 | 0.96571 | 0.4716 | 0.59468 | 1.0283 | 1.245
|  | 460 | #NAME? | 460 | 0.29593 | 0.371 | 0.649 | 0.765 | 0.41712 | 0.4552 | 0.785 | 0.9694 | 0.474 | 0.5972 | 1.032 | 1.25
|  | 461 | #NAME? | 461 | 0.29678 | 0.37255 | 0.65115 | 0.76775 | 0.41923 | 0.45712 | 0.7877 | 0.97309 | 0.4764 | 0.59972 | 1.0357 | 1.255
|  | 462 | #NAME? | 462 | 0.29763 | 0.3741 | 0.6533 | 0.7705 | 0.42134 | 0.45904 | 0.7904 | 0.97678 | 0.4788 | 0.60224 | 1.0394 | 1.26
|  | 463 | #NAME? | 463 | 0.29847 | 0.37565 | 0.65545 | 0.77325 | 0.42346 | 0.46096 | 0.7931 | 0.98047 | 0.4812 | 0.60476 | 1.0431 | 1.265
|  | 464 | #NAME? | 464 | 0.29932 | 0.3772 | 0.6576 | 0.776 | 0.42557 | 0.46288 | 0.7958 | 0.98416 | 0.4836 | 0.60728 | 1.0468 | 1.27
|  | 465 | #NAME? | 465 | 0.30017 | 0.37875 | 0.65975 | 0.77875 | 0.42768 | 0.4648 | 0.7985 | 0.98785 | 0.486 | 0.6098 | 1.0505 | 1.275
|  | 466 | #NAME? | 466 | 0.30102 | 0.3803 | 0.6619 | 0.7815 | 0.42979 | 0.46672 | 0.8012 | 0.99154 | 0.4884 | 0.61232 | 1.0542 | 1.28
|  | 467 | #NAME? | 467 | 0.30186 | 0.38185 | 0.66405 | 0.78425 | 0.4319 | 0.46864 | 0.8039 | 0.99523 | 0.4908 | 0.61484 | 1.0579 | 1.285
|  | 468 | #NAME? | 468 | 0.30271 | 0.3834 | 0.6662 | 0.787 | 0.43402 | 0.47056 | 0.8066 | 0.99892 | 0.4932 | 0.61736 | 1.0616 | 1.29
|  | 469 | #NAME? | 469 | 0.30356 | 0.38495 | 0.66835 | 0.78975 | 0.43613 | 0.47248 | 0.8093 | 1.0026 | 0.4956 | 0.61988 | 1.0653 | 1.295
|  | 470 | #NAME? | 470 | 0.30441 | 0.3865 | 0.6705 | 0.7925 | 0.43824 | 0.4744 | 0.812 | 1.0063 | 0.498 | 0.6224 | 1.069 | 1.3
|  | 471 | #NAME? | 471 | 0.30525 | 0.38805 | 0.67265 | 0.79525 | 0.44035 | 0.47632 | 0.8147 | 1.01 | 0.5004 | 0.62492 | 1.0727 | 1.305
|  | 472 | #NAME? | 472 | 0.3061 | 0.3896 | 0.6748 | 0.798 | 0.44246 | 0.47824 | 0.8174 | 1.0137 | 0.5028 | 0.62744 | 1.0764 | 1.31
|  | 473 | #NAME? | 473 | 0.30695 | 0.39115 | 0.67695 | 0.80075 | 0.44458 | 0.48016 | 0.8201 | 1.0174 | 0.5052 | 0.62996 | 1.0801 | 1.315
|  | 474 | #NAME? | 474 | 0.3078 | 0.3927 | 0.6791 | 0.8035 | 0.44669 | 0.48208 | 0.8228 | 1.0211 | 0.5076 | 0.63248 | 1.0838 | 1.32
|  | 475 | #NAME? | 475 | 0.30864 | 0.39425 | 0.68125 | 0.80625 | 0.4488 | 0.484 | 0.8255 | 1.0248 | 0.51 | 0.635 | 1.0875 | 1.325
|  | 476 | #NAME? | 476 | 0.30949 | 0.3958 | 0.6834 | 0.809 | 0.45091 | 0.48592 | 0.8282 | 1.0284 | 0.5124 | 0.63752 | 1.0912 | 1.33
|  | 477 | #NAME? | 477 | 0.31034 | 0.39735 | 0.68555 | 0.81175 | 0.45302 | 0.48784 | 0.8309 | 1.0321 | 0.5148 | 0.64004 | 1.0949 | 1.335
|  | 478 | #NAME? | 478 | 0.31119 | 0.3989 | 0.6877 | 0.8145 | 0.45514 | 0.48976 | 0.8336 | 1.0358 | 0.5172 | 0.64256 | 1.0986 | 1.34
|  | 479 | #NAME? | 479 | 0.31203 | 0.40045 | 0.68985 | 0.81725 | 0.45725 | 0.49168 | 0.8363 | 1.0395 | 0.5196 | 0.64508 | 1.1023 | 1.345
|  | 480 | #NAME? | 480 | 0.31288 | 0.402 | 0.692 | 0.82 | 0.45936 | 0.4936 | 0.839 | 1.0432 | 0.522 | 0.6476 | 1.106 | 1.35
|  | 481 | #NAME? | 481 | 0.31373 | 0.40355 | 0.69415 | 0.82275 | 0.46147 | 0.49552 | 0.8417 | 1.0469 | 0.5244 | 0.65012 | 1.1097 | 1.355
|  | 482 | #NAME? | 482 | 0.31458 | 0.4051 | 0.6963 | 0.8255 | 0.46358 | 0.49744 | 0.8444 | 1.0506 | 0.5268 | 0.65264 | 1.1134 | 1.36
|  | 483 | #NAME? | 483 | 0.31542 | 0.40665 | 0.69845 | 0.82825 | 0.4657 | 0.49936 | 0.8471 | 1.0543 | 0.5292 | 0.65516 | 1.1171 | 1.365
|  | 484 | #NAME? | 484 | 0.31627 | 0.4082 | 0.7006 | 0.831 | 0.46781 | 0.50128 | 0.8498 | 1.058 | 0.5316 | 0.65768 | 1.1208 | 1.37
|  | 485 | #NAME? | 485 | 0.31712 | 0.40975 | 0.70275 | 0.83375 | 0.46992 | 0.5032 | 0.8525 | 1.0616 | 0.534 | 0.6602 | 1.1245 | 1.375
|  | 486 | #NAME? | 486 | 0.31797 | 0.4113 | 0.7049 | 0.8365 | 0.47203 | 0.50512 | 0.8552 | 1.0653 | 0.5364 | 0.66272 | 1.1282 | 1.38
|  | 487 | #NAME? | 487 | 0.31881 | 0.41285 | 0.70705 | 0.83925 | 0.47414 | 0.50704 | 0.8579 | 1.069 | 0.5388 | 0.66524 | 1.1319 | 1.385
|  | 488 | #NAME? | 488 | 0.31966 | 0.4144 | 0.7092 | 0.842 | 0.47626 | 0.50896 | 0.8606 | 1.0727 | 0.5412 | 0.66776 | 1.1356 | 1.39
|  | 489 | #NAME? | 489 | 0.32051 | 0.41595 | 0.71135 | 0.84475 | 0.47837 | 0.51088 | 0.8633 | 1.0764 | 0.5436 | 0.67028 | 1.1393 | 1.395
|  | 490 | #NAME? | 490 | 0.32136 | 0.4175 | 0.7135 | 0.8475 | 0.48048 | 0.5128 | 0.866 | 1.0801 | 0.546 | 0.6728 | 1.143 | 1.4
|  | 491 | #NAME? | 491 | 0.3222 | 0.41905 | 0.71565 | 0.85025 | 0.48259 | 0.51472 | 0.8687 | 1.0838 | 0.5484 | 0.67532 | 1.1467 | 1.405
|  | 492 | #NAME? | 492 | 0.32305 | 0.4206 | 0.7178 | 0.853 | 0.4847 | 0.51664 | 0.8714 | 1.0875 | 0.5508 | 0.67784 | 1.1504 | 1.41
|  | 493 | #NAME? | 493 | 0.3239 | 0.42215 | 0.71995 | 0.85575 | 0.48682 | 0.51856 | 0.8741 | 1.0912 | 0.5532 | 0.68036 | 1.1541 | 1.415
|  | 494 | #NAME? | 494 | 0.32475 | 0.4237 | 0.7221 | 0.8585 | 0.48893 | 0.52048 | 0.8768 | 1.0949 | 0.5556 | 0.68288 | 1.1578 | 1.42
|  | 495 | #NAME? | 495 | 0.32559 | 0.42525 | 0.72425 | 0.86125 | 0.49104 | 0.5224 | 0.8795 | 1.0985 | 0.558 | 0.6854 | 1.1615 | 1.425
|  | 496 | #NAME? | 496 | 0.32644 | 0.4268 | 0.7264 | 0.864 | 0.49315 | 0.52432 | 0.8822 | 1.1022 | 0.5604 | 0.68792 | 1.1652 | 1.43
|  | 497 | #NAME? | 497 | 0.32729 | 0.42835 | 0.72855 | 0.86675 | 0.49526 | 0.52624 | 0.8849 | 1.1059 | 0.5628 | 0.69044 | 1.1689 | 1.435
|  | 498 | #NAME? | 498 | 0.32814 | 0.4299 | 0.7307 | 0.8695 | 0.49738 | 0.52816 | 0.8876 | 1.1096 | 0.5652 | 0.69296 | 1.1726 | 1.44
|  | 499 | #NAME? | 499 | 0.32898 | 0.43145 | 0.73285 | 0.87225 | 0.49949 | 0.53008 | 0.8903 | 1.1133 | 0.5676 | 0.69548 | 1.1763 | 1.445
|  | 500 | #NAME? | 500 | 0.32983 | 0.433 | 0.735 | 0.875 | 0.5016 | 0.532 | 0.893 | 1.117 | 0.57 | 0.698 | 1.18 | 1.45
|  | 501 | #NAME? | 501 | 0.33068 | 0.43499 | 0.73745 | 0.87865 | 0.50494 | 0.53433 | 0.89622 | 1.1219 | 0.5738 | 0.70107 | 1.1846 | 1.4565
|  | 502 | #NAME? | 502 | 0.33153 | 0.43698 | 0.7399 | 0.8823 | 0.50829 | 0.53666 | 0.89944 | 1.1267 | 0.5776 | 0.70414 | 1.1892 | 1.463
|  | 503 | #NAME? | 503 | 0.33237 | 0.43897 | 0.74235 | 0.88595 | 0.51163 | 0.53899 | 0.90266 | 1.1316 | 0.5814 | 0.70721 | 1.1938 | 1.4695
|  | 504 | #NAME? | 504 | 0.33322 | 0.44096 | 0.7448 | 0.8896 | 0.51498 | 0.54132 | 0.90588 | 1.1364 | 0.5852 | 0.71028 | 1.1984 | 1.476
|  | 505 | #NAME? | 505 | 0.33407 | 0.44295 | 0.74725 | 0.89325 | 0.51832 | 0.54365 | 0.9091 | 1.1413 | 0.589 | 0.71335 | 1.203 | 1.4825
|  | 506 | #NAME? | 506 | 0.33492 | 0.44494 | 0.7497 | 0.8969 | 0.52166 | 0.54598 | 0.91232 | 1.1462 | 0.5928 | 0.71642 | 1.2076 | 1.489
|  | 507 | #NAME? | 507 | 0.33576 | 0.44693 | 0.75215 | 0.90055 | 0.52501 | 0.54831 | 0.91554 | 1.151 | 0.5966 | 0.71949 | 1.2122 | 1.4955
|  | 508 | #NAME? | 508 | 0.33661 | 0.44892 | 0.7546 | 0.9042 | 0.52835 | 0.55064 | 0.91876 | 1.1559 | 0.6004 | 0.72256 | 1.2168 | 1.502
|  | 509 | #NAME? | 509 | 0.33746 | 0.45091 | 0.75705 | 0.90785 | 0.5317 | 0.55297 | 0.92198 | 1.1607 | 0.6042 | 0.72563 | 1.2214 | 1.5085
|  | 510 | #NAME? | 510 | 0.33831 | 0.4529 | 0.7595 | 0.9115 | 0.53504 | 0.5553 | 0.9252 | 1.1656 | 0.608 | 0.7287 | 1.226 | 1.515
|  | 511 | #NAME? | 511 | 0.33915 | 0.45489 | 0.76195 | 0.91515 | 0.53838 | 0.55763 | 0.92842 | 1.1705 | 0.6118 | 0.73177 | 1.2306 | 1.5215
|  | 512 | #NAME? | 512 | 0.34 | 0.45688 | 0.7644 | 0.9188 | 0.54173 | 0.55996 | 0.93164 | 1.1753 | 0.6156 | 0.73484 | 1.2352 | 1.528
|  | 513 | #NAME? | 513 | 0.3432 | 0.45887 | 0.76685 | 0.92245 | 0.54507 | 0.56229 | 0.93486 | 1.1802 | 0.6194 | 0.73791 | 1.2398 | 1.5345
|  | 514 | #NAME? | 514 | 0.34641 | 0.46086 | 0.7693 | 0.9261 | 0.54842 | 0.56462 | 0.93808 | 1.185 | 0.6232 | 0.74098 | 1.2444 | 1.541
|  | 515 | #NAME? | 515 | 0.34961 | 0.46285 | 0.77175 | 0.92975 | 0.55176 | 0.56695 | 0.9413 | 1.1899 | 0.627 | 0.74405 | 1.249 | 1.5475
|  | 516 | #NAME? | 516 | 0.35281 | 0.46484 | 0.7742 | 0.9334 | 0.5551 | 0.56928 | 0.94452 | 1.1948 | 0.6308 | 0.74712 | 1.2536 | 1.554
|  | 517 | #NAME? | 517 | 0.35602 | 0.46683 | 0.77665 | 0.93705 | 0.55845 | 0.57161 | 0.94774 | 1.1996 | 0.6346 | 0.75019 | 1.2582 | 1.5605
|  | 518 | #NAME? | 518 | 0.35922 | 0.46882 | 0.7791 | 0.9407 | 0.56179 | 0.57394 | 0.95096 | 1.2045 | 0.6384 | 0.75326 | 1.2628 | 1.567
|  | 519 | #NAME? | 519 | 0.36242 | 0.47081 | 0.78155 | 0.94435 | 0.56514 | 0.57627 | 0.95418 | 1.2093 | 0.6422 | 0.75633 | 1.2674 | 1.5735
|  | 520 | #NAME? | 520 | 0.36563 | 0.4728 | 0.784 | 0.948 | 0.56848 | 0.5786 | 0.9574 | 1.2142 | 0.646 | 0.7594 | 1.272 | 1.58
|  | 521 | #NAME? | 521 | 0.36883 | 0.47479 | 0.78645 | 0.95165 | 0.57182 | 0.58093 | 0.96062 | 1.2191 | 0.6498 | 0.76247 | 1.2766 | 1.5865
|  | 522 | #NAME? | 522 | 0.37203 | 0.47678 | 0.7889 | 0.9553 | 0.57517 | 0.58326 | 0.96384 | 1.2239 | 0.6536 | 0.76554 | 1.2812 | 1.593
|  | 523 | #NAME? | 523 | 0.37523 | 0.47877 | 0.79135 | 0.95895 | 0.57851 | 0.58559 | 0.96706 | 1.2288 | 0.6574 | 0.76861 | 1.2858 | 1.5995
|  | 524 | #NAME? | 524 | 0.37844 | 0.48076 | 0.7938 | 0.9626 | 0.58186 | 0.58792 | 0.97028 | 1.2336 | 0.6612 | 0.77168 | 1.2904 | 1.606
|  | 525 | #NAME? | 525 | 0.38164 | 0.48275 | 0.79625 | 0.96625 | 0.5852 | 0.59025 | 0.9735 | 1.2385 | 0.665 | 0.77475 | 1.295 | 1.6125
|  | 526 | #NAME? | 526 | 0.38484 | 0.48474 | 0.7987 | 0.9699 | 0.58854 | 0.59258 | 0.97672 | 1.2434 | 0.6688 | 0.77782 | 1.2996 | 1.619
|  | 527 | #NAME? | 527 | 0.38805 | 0.48673 | 0.80115 | 0.97355 | 0.59189 | 0.59491 | 0.97994 | 1.2482 | 0.6726 | 0.78089 | 1.3042 | 1.6255
|  | 528 | #NAME? | 528 | 0.39125 | 0.48872 | 0.8036 | 0.9772 | 0.59523 | 0.59724 | 0.98316 | 1.2531 | 0.6764 | 0.78396 | 1.3088 | 1.632
|  | 529 | #NAME? | 529 | 0.39445 | 0.49071 | 0.80605 | 0.98085 | 0.59858 | 0.59957 | 0.98638 | 1.2579 | 0.6802 | 0.78703 | 1.3134 | 1.6385
|  | 530 | #NAME? | 530 | 0.39766 | 0.4927 | 0.8085 | 0.9845 | 0.60192 | 0.6019 | 0.9896 | 1.2628 | 0.684 | 0.7901 | 1.318 | 1.645
|  | 531 | #NAME? | 531 | 0.40086 | 0.49469 | 0.81095 | 0.98815 | 0.60526 | 0.60423 | 0.99282 | 1.2677 | 0.6878 | 0.79317 | 1.3226 | 1.6515
|  | 532 | #NAME? | 532 | 0.40406 | 0.49668 | 0.8134 | 0.9918 | 0.60861 | 0.60656 | 0.99604 | 1.2725 | 0.6916 | 0.79624 | 1.3272 | 1.658
|  | 533 | #NAME? | 533 | 0.40727 | 0.49867 | 0.81585 | 0.99545 | 0.61195 | 0.60889 | 0.99926 | 1.2774 | 0.6954 | 0.79931 | 1.3318 | 1.6645
|  | 534 | #NAME? | 534 | 0.41047 | 0.50066 | 0.8183 | 0.9991 | 0.6153 | 0.61122 | 1.0025 | 1.2822 | 0.6992 | 0.80238 | 1.3364 | 1.671
|  | 535 | #NAME? | 535 | 0.41367 | 0.50265 | 0.82075 | 1.0028 | 0.61864 | 0.61355 | 1.0057 | 1.2871 | 0.703 | 0.80545 | 1.341 | 1.6775
|  | 536 | #NAME? | 536 | 0.41687 | 0.50464 | 0.8232 | 1.0064 | 0.62198 | 0.61588 | 1.0089 | 1.292 | 0.7068 | 0.80852 | 1.3456 | 1.684
|  | 537 | #NAME? | 537 | 0.42008 | 0.50663 | 0.82565 | 1.01 | 0.62533 | 0.61821 | 1.0121 | 1.2968 | 0.7106 | 0.81159 | 1.3502 | 1.6905
|  | 538 | #NAME? | 538 | 0.42328 | 0.50862 | 0.8281 | 1.0137 | 0.62867 | 0.62054 | 1.0154 | 1.3017 | 0.7144 | 0.81466 | 1.3548 | 1.697
|  | 539 | #NAME? | 539 | 0.42648 | 0.51061 | 0.83055 | 1.0173 | 0.63202 | 0.62287 | 1.0186 | 1.3065 | 0.7182 | 0.81773 | 1.3594 | 1.7035
|  | 540 | #NAME? | 540 | 0.42969 | 0.5126 | 0.833 | 1.021 | 0.63536 | 0.6252 | 1.0218 | 1.3114 | 0.722 | 0.8208 | 1.364 | 1.71
|  | 541 | #NAME? | 541 | 0.43289 | 0.51459 | 0.83545 | 1.0247 | 0.6387 | 0.62753 | 1.025 | 1.3163 | 0.7258 | 0.82387 | 1.3686 | 1.7165
|  | 542 | #NAME? | 542 | 0.43609 | 0.51658 | 0.8379 | 1.0283 | 0.64205 | 0.62986 | 1.0282 | 1.3211 | 0.7296 | 0.82694 | 1.3732 | 1.723
|  | 543 | #NAME? | 543 | 0.4393 | 0.51857 | 0.84035 | 1.0319 | 0.64539 | 0.63219 | 1.0315 | 1.326 | 0.7334 | 0.83001 | 1.3778 | 1.7295
|  | 544 | #NAME? | 544 | 0.4425 | 0.52056 | 0.8428 | 1.0356 | 0.64874 | 0.63452 | 1.0347 | 1.3308 | 0.7372 | 0.83308 | 1.3824 | 1.736
|  | 545 | #NAME? | 545 | 0.4457 | 0.52255 | 0.84525 | 1.0393 | 0.65208 | 0.63685 | 1.0379 | 1.3357 | 0.741 | 0.83615 | 1.387 | 1.7425
|  | 546 | #NAME? | 546 | 0.44891 | 0.52454 | 0.8477 | 1.0429 | 0.65542 | 0.63918 | 1.0411 | 1.3406 | 0.7448 | 0.83922 | 1.3916 | 1.749
|  | 547 | #NAME? | 547 | 0.45211 | 0.52653 | 0.85015 | 1.0466 | 0.65877 | 0.64151 | 1.0443 | 1.3454 | 0.7486 | 0.84229 | 1.3962 | 1.7555
|  | 548 | #NAME? | 548 | 0.45531 | 0.52852 | 0.8526 | 1.0502 | 0.66211 | 0.64384 | 1.0476 | 1.3503 | 0.7524 | 0.84536 | 1.4008 | 1.762
|  | 549 | #NAME? | 549 | 0.45852 | 0.53051 | 0.85505 | 1.0538 | 0.66546 | 0.64617 | 1.0508 | 1.3551 | 0.7562 | 0.84843 | 1.4054 | 1.7685
|  | 550 | #NAME? | 550 | 0.46172 | 0.5325 | 0.8575 | 1.0575 | 0.6688 | 0.6485 | 1.054 | 1.36 | 0.76 | 0.8515 | 1.41 | 1.775
|  | 551 | #NAME? | 551 | 0.46492 | 0.53449 | 0.85995 | 1.0612 | 0.67214 | 0.65083 | 1.0572 | 1.3649 | 0.7638 | 0.85457 | 1.4146 | 1.7815
|  | 552 | #NAME? | 552 | 0.46813 | 0.53648 | 0.8624 | 1.0648 | 0.67549 | 0.65316 | 1.0604 | 1.3697 | 0.7676 | 0.85764 | 1.4192 | 1.788
|  | 553 | #NAME? | 553 | 0.47133 | 0.53847 | 0.86485 | 1.0684 | 0.67883 | 0.65549 | 1.0637 | 1.3746 | 0.7714 | 0.86071 | 1.4238 | 1.7945
|  | 554 | #NAME? | 554 | 0.47453 | 0.54046 | 0.8673 | 1.0721 | 0.68218 | 0.65782 | 1.0669 | 1.3794 | 0.7752 | 0.86378 | 1.4284 | 1.801
|  | 555 | #NAME? | 555 | 0.47773 | 0.54245 | 0.86975 | 1.0757 | 0.68552 | 0.66015 | 1.0701 | 1.3843 | 0.779 | 0.86685 | 1.433 | 1.8075
|  | 556 | #NAME? | 556 | 0.48094 | 0.54444 | 0.8722 | 1.0794 | 0.68886 | 0.66248 | 1.0733 | 1.3892 | 0.7828 | 0.86992 | 1.4376 | 1.814
|  | 557 | #NAME? | 557 | 0.48414 | 0.54643 | 0.87465 | 1.0831 | 0.69221 | 0.66481 | 1.0765 | 1.394 | 0.7866 | 0.87299 | 1.4422 | 1.8205
|  | 558 | #NAME? | 558 | 0.48734 | 0.54842 | 0.8771 | 1.0867 | 0.69555 | 0.66714 | 1.0798 | 1.3989 | 0.7904 | 0.87606 | 1.4468 | 1.827
|  | 559 | #NAME? | 559 | 0.49055 | 0.55041 | 0.87955 | 1.0903 | 0.6989 | 0.66947 | 1.083 | 1.4037 | 0.7942 | 0.87913 | 1.4514 | 1.8335
|  | 560 | #NAME? | 560 | 0.49375 | 0.5524 | 0.882 | 1.094 | 0.70224 | 0.6718 | 1.0862 | 1.4086 | 0.798 | 0.8822 | 1.456 | 1.84
|  | 561 | #NAME? | 561 | 0.49695 | 0.55439 | 0.88445 | 1.0977 | 0.70558 | 0.67413 | 1.0894 | 1.4135 | 0.8018 | 0.88527 | 1.4606 | 1.8465
|  | 562 | #NAME? | 562 | 0.50016 | 0.55638 | 0.8869 | 1.1013 | 0.70893 | 0.67646 | 1.0926 | 1.4183 | 0.8056 | 0.88834 | 1.4652 | 1.853
|  | 563 | #NAME? | 563 | 0.50336 | 0.55837 | 0.88935 | 1.105 | 0.71227 | 0.67879 | 1.0959 | 1.4232 | 0.8094 | 0.89141 | 1.4698 | 1.8595
|  | 564 | #NAME? | 564 | 0.50656 | 0.56036 | 0.8918 | 1.1086 | 0.71562 | 0.68112 | 1.0991 | 1.428 | 0.8132 | 0.89448 | 1.4744 | 1.866
|  | 565 | #NAME? | 565 | 0.50977 | 0.56235 | 0.89425 | 1.1122 | 0.71896 | 0.68345 | 1.1023 | 1.4329 | 0.817 | 0.89755 | 1.479 | 1.8725
|  | 566 | #NAME? | 566 | 0.51297 | 0.56434 | 0.8967 | 1.1159 | 0.7223 | 0.68578 | 1.1055 | 1.4378 | 0.8208 | 0.90062 | 1.4836 | 1.879
|  | 567 | #NAME? | 567 | 0.51617 | 0.56633 | 0.89915 | 1.1196 | 0.72565 | 0.68811 | 1.1087 | 1.4426 | 0.8246 | 0.90369 | 1.4882 | 1.8855
|  | 568 | #NAME? | 568 | 0.51938 | 0.56832 | 0.9016 | 1.1232 | 0.72899 | 0.69044 | 1.112 | 1.4475 | 0.8284 | 0.90676 | 1.4928 | 1.892
|  | 569 | #NAME? | 569 | 0.52258 | 0.57031 | 0.90405 | 1.1268 | 0.73234 | 0.69277 | 1.1152 | 1.4523 | 0.8322 | 0.90983 | 1.4974 | 1.8985
|  | 570 | #NAME? | 570 | 0.52578 | 0.5723 | 0.9065 | 1.1305 | 0.73568 | 0.6951 | 1.1184 | 1.4572 | 0.836 | 0.9129 | 1.502 | 1.905
|  | 571 | #NAME? | 571 | 0.52898 | 0.57429 | 0.90895 | 1.1341 | 0.73902 | 0.69743 | 1.1216 | 1.4621 | 0.8398 | 0.91597 | 1.5066 | 1.9115
|  | 572 | #NAME? | 572 | 0.53219 | 0.57628 | 0.9114 | 1.1378 | 0.74237 | 0.69976 | 1.1248 | 1.4669 | 0.8436 | 0.91904 | 1.5112 | 1.918
|  | 573 | #NAME? | 573 | 0.53539 | 0.57827 | 0.91385 | 1.1415 | 0.74571 | 0.70209 | 1.1281 | 1.4718 | 0.8474 | 0.92211 | 1.5158 | 1.9245
|  | 574 | #NAME? | 574 | 0.53859 | 0.58026 | 0.9163 | 1.1451 | 0.74906 | 0.70442 | 1.1313 | 1.4766 | 0.8512 | 0.92518 | 1.5204 | 1.931
|  | 575 | #NAME? | 575 | 0.5418 | 0.58225 | 0.91875 | 1.1487 | 0.7524 | 0.70675 | 1.1345 | 1.4815 | 0.855 | 0.92825 | 1.525 | 1.9375
|  | 576 | #NAME? | 576 | 0.545 | 0.58424 | 0.9212 | 1.1524 | 0.75574 | 0.70908 | 1.1377 | 1.4864 | 0.8588 | 0.93132 | 1.5296 | 1.944
|  | 577 | #NAME? | 577 | 0.5482 | 0.58623 | 0.92365 | 1.1561 | 0.75909 | 0.71141 | 1.1409 | 1.4912 | 0.8626 | 0.93439 | 1.5342 | 1.9505
|  | 578 | #NAME? | 578 | 0.55141 | 0.58822 | 0.9261 | 1.1597 | 0.76243 | 0.71374 | 1.1442 | 1.4961 | 0.8664 | 0.93746 | 1.5388 | 1.957
|  | 579 | #NAME? | 579 | 0.55461 | 0.59021 | 0.92855 | 1.1633 | 0.76578 | 0.71607 | 1.1474 | 1.5009 | 0.8702 | 0.94053 | 1.5434 | 1.9635
|  | 580 | #NAME? | 580 | 0.55781 | 0.5922 | 0.931 | 1.167 | 0.76912 | 0.7184 | 1.1506 | 1.5058 | 0.874 | 0.9436 | 1.548 | 1.97
|  | 581 | #NAME? | 581 | 0.56102 | 0.59419 | 0.93345 | 1.1706 | 0.77246 | 0.72073 | 1.1538 | 1.5107 | 0.8778 | 0.94667 | 1.5526 | 1.9765
|  | 582 | #NAME? | 582 | 0.56422 | 0.59618 | 0.9359 | 1.1743 | 0.77581 | 0.72306 | 1.157 | 1.5155 | 0.8816 | 0.94974 | 1.5572 | 1.983
|  | 583 | #NAME? | 583 | 0.56742 | 0.59817 | 0.93835 | 1.178 | 0.77915 | 0.72539 | 1.1603 | 1.5204 | 0.8854 | 0.95281 | 1.5618 | 1.9895
|  | 584 | #NAME? | 584 | 0.57063 | 0.60016 | 0.9408 | 1.1816 | 0.7825 | 0.72772 | 1.1635 | 1.5252 | 0.8892 | 0.95588 | 1.5664 | 1.996
|  | 585 | #NAME? | 585 | 0.57383 | 0.60215 | 0.94325 | 1.1852 | 0.78584 | 0.73005 | 1.1667 | 1.5301 | 0.893 | 0.95895 | 1.571 | 2.0025
|  | 586 | #NAME? | 586 | 0.57703 | 0.60414 | 0.9457 | 1.1889 | 0.78918 | 0.73238 | 1.1699 | 1.535 | 0.8968 | 0.96202 | 1.5756 | 2.009
|  | 587 | #NAME? | 587 | 0.58023 | 0.60613 | 0.94815 | 1.1925 | 0.79253 | 0.73471 | 1.1731 | 1.5398 | 0.9006 | 0.96509 | 1.5802 | 2.0155
|  | 588 | #NAME? | 588 | 0.58344 | 0.60812 | 0.9506 | 1.1962 | 0.79587 | 0.73704 | 1.1764 | 1.5447 | 0.9044 | 0.96816 | 1.5848 | 2.022
|  | 589 | #NAME? | 589 | 0.58664 | 0.61011 | 0.95305 | 1.1999 | 0.79922 | 0.73937 | 1.1796 | 1.5495 | 0.9082 | 0.97123 | 1.5894 | 2.0285
|  | 590 | #NAME? | 590 | 0.58984 | 0.6121 | 0.9555 | 1.2035 | 0.80256 | 0.7417 | 1.1828 | 1.5544 | 0.912 | 0.9743 | 1.594 | 2.035
|  | 591 | #NAME? | 591 | 0.59305 | 0.61409 | 0.95795 | 1.2071 | 0.8059 | 0.74403 | 1.186 | 1.5593 | 0.9158 | 0.97737 | 1.5986 | 2.0415
|  | 592 | #NAME? | 592 | 0.59625 | 0.61608 | 0.9604 | 1.2108 | 0.80925 | 0.74636 | 1.1892 | 1.5641 | 0.9196 | 0.98044 | 1.6032 | 2.048
|  | 593 | #NAME? | 593 | 0.59945 | 0.61807 | 0.96285 | 1.2145 | 0.81259 | 0.74869 | 1.1925 | 1.569 | 0.9234 | 0.98351 | 1.6078 | 2.0545
|  | 594 | #NAME? | 594 | 0.60266 | 0.62006 | 0.9653 | 1.2181 | 0.81594 | 0.75102 | 1.1957 | 1.5738 | 0.9272 | 0.98658 | 1.6124 | 2.061
|  | 595 | #NAME? | 595 | 0.60586 | 0.62205 | 0.96775 | 1.2217 | 0.81928 | 0.75335 | 1.1989 | 1.5787 | 0.931 | 0.98965 | 1.617 | 2.0675
|  | 596 | #NAME? | 596 | 0.60906 | 0.62404 | 0.9702 | 1.2254 | 0.82262 | 0.75568 | 1.2021 | 1.5836 | 0.9348 | 0.99272 | 1.6216 | 2.074
|  | 597 | #NAME? | 597 | 0.61227 | 0.62603 | 0.97265 | 1.229 | 0.82597 | 0.75801 | 1.2053 | 1.5884 | 0.9386 | 0.99579 | 1.6262 | 2.0805
|  | 598 | #NAME? | 598 | 0.61547 | 0.62802 | 0.9751 | 1.2327 | 0.82931 | 0.76034 | 1.2086 | 1.5933 | 0.9424 | 0.99886 | 1.6308 | 2.087
|  | 599 | #NAME? | 599 | 0.61867 | 0.63001 | 0.97755 | 1.2364 | 0.83266 | 0.76267 | 1.2118 | 1.5981 | 0.9462 | 1.0019 | 1.6354 | 2.0935
|  | 600 | #NAME? | 600 | 0.62187 | 0.632 | 0.98 | 1.24 | 0.836 | 0.765 | 1.215 | 1.603 | 0.95 | 1.005 | 1.64 | 2.1
|  | 601 | #NAME? | 601 | 0.62508 | 0.63416 | 0.9831 | 1.2446 | 0.84014 | 0.76777 | 1.2189 | 1.6089 | 0.9547 | 1.0086 | 1.6453 | 2.1078
|  | 602 | #NAME? | 602 | 0.62828 | 0.63632 | 0.9862 | 1.2492 | 0.84427 | 0.77054 | 1.2228 | 1.6149 | 0.9594 | 1.0123 | 1.6507 | 2.1156
|  | 603 | #NAME? | 603 | 0.63148 | 0.63848 | 0.9893 | 1.2538 | 0.84841 | 0.77331 | 1.2267 | 1.6208 | 0.9641 | 1.0159 | 1.656 | 2.1234
|  | 604 | #NAME? | 604 | 0.63469 | 0.64064 | 0.9924 | 1.2584 | 0.85254 | 0.77608 | 1.2306 | 1.6268 | 0.9688 | 1.0195 | 1.6614 | 2.1312
|  | 605 | #NAME? | 605 | 0.63789 | 0.6428 | 0.9955 | 1.263 | 0.85668 | 0.77885 | 1.2345 | 1.6327 | 0.9735 | 1.0232 | 1.6667 | 2.139
|  | 606 | #NAME? | 606 | 0.64109 | 0.64496 | 0.9986 | 1.2676 | 0.86082 | 0.78162 | 1.2384 | 1.6387 | 0.9782 | 1.0268 | 1.6721 | 2.1468
|  | 607 | #NAME? | 607 | 0.6443 | 0.64712 | 1.0017 | 1.2722 | 0.86495 | 0.78439 | 1.2423 | 1.6446 | 0.9829 | 1.0304 | 1.6774 | 2.1546
|  | 608 | #NAME? | 608 | 0.6475 | 0.64928 | 1.0048 | 1.2768 | 0.86909 | 0.78716 | 1.2462 | 1.6506 | 0.9876 | 1.034 | 1.6828 | 2.1624
|  | 609 | #NAME? | 609 | 0.6507 | 0.65144 | 1.0079 | 1.2814 | 0.87322 | 0.78993 | 1.2501 | 1.6565 | 0.9923 | 1.0377 | 1.6881 | 2.1702
|  | 610 | #NAME? | 610 | 0.65391 | 0.6536 | 1.011 | 1.286 | 0.87736 | 0.7927 | 1.254 | 1.6625 | 0.997 | 1.0413 | 1.6935 | 2.178
|  | 611 | #NAME? | 611 | 0.65711 | 0.65576 | 1.0141 | 1.2906 | 0.8815 | 0.79547 | 1.2579 | 1.6684 | 1.0017 | 1.0449 | 1.6988 | 2.1858
|  | 612 | #NAME? | 612 | 0.66031 | 0.65792 | 1.0172 | 1.2952 | 0.88563 | 0.79824 | 1.2618 | 1.6744 | 1.0064 | 1.0486 | 1.7042 | 2.1936
|  | 613 | #NAME? | 613 | 0.66352 | 0.66008 | 1.0203 | 1.2998 | 0.88977 | 0.80101 | 1.2657 | 1.6804 | 1.0111 | 1.0522 | 1.7095 | 2.2014
|  | 614 | #NAME? | 614 | 0.66672 | 0.66224 | 1.0234 | 1.3044 | 0.8939 | 0.80378 | 1.2696 | 1.6863 | 1.0158 | 1.0558 | 1.7149 | 2.2092
|  | 615 | #NAME? | 615 | 0.66992 | 0.6644 | 1.0265 | 1.309 | 0.89804 | 0.80655 | 1.2735 | 1.6923 | 1.0205 | 1.0595 | 1.7202 | 2.217
|  | 616 | #NAME? | 616 | 0.67312 | 0.66656 | 1.0296 | 1.3136 | 0.90218 | 0.80932 | 1.2774 | 1.6982 | 1.0252 | 1.0631 | 1.7256 | 2.2248
|  | 617 | #NAME? | 617 | 0.67633 | 0.66872 | 1.0327 | 1.3182 | 0.90631 | 0.81209 | 1.2813 | 1.7042 | 1.0299 | 1.0667 | 1.7309 | 2.2326
|  | 618 | #NAME? | 618 | 0.67953 | 0.67088 | 1.0358 | 1.3228 | 0.91045 | 0.81486 | 1.2852 | 1.7101 | 1.0346 | 1.0703 | 1.7363 | 2.2404
|  | 619 | #NAME? | 619 | 0.68273 | 0.67304 | 1.0389 | 1.3274 | 0.91458 | 0.81763 | 1.2891 | 1.7161 | 1.0393 | 1.074 | 1.7416 | 2.2482
|  | 620 | #NAME? | 620 | 0.68594 | 0.6752 | 1.042 | 1.332 | 0.91872 | 0.8204 | 1.293 | 1.722 | 1.044 | 1.0776 | 1.747 | 2.256
|  | 621 | #NAME? | 621 | 0.68914 | 0.67736 | 1.0451 | 1.3366 | 0.92286 | 0.82317 | 1.2969 | 1.7279 | 1.0487 | 1.0812 | 1.7523 | 2.2638
|  | 622 | #NAME? | 622 | 0.69234 | 0.67952 | 1.0482 | 1.3412 | 0.92699 | 0.82594 | 1.3008 | 1.7339 | 1.0534 | 1.0849 | 1.7577 | 2.2716
|  | 623 | #NAME? | 623 | 0.69555 | 0.68168 | 1.0513 | 1.3458 | 0.93113 | 0.82871 | 1.3047 | 1.7398 | 1.0581 | 1.0885 | 1.763 | 2.2794
|  | 624 | #NAME? | 624 | 0.69875 | 0.68384 | 1.0544 | 1.3504 | 0.93526 | 0.83148 | 1.3086 | 1.7458 | 1.0628 | 1.0921 | 1.7684 | 2.2872
|  | 625 | #NAME? | 625 | 0.70195 | 0.686 | 1.0575 | 1.355 | 0.9394 | 0.83425 | 1.3125 | 1.7517 | 1.0675 | 1.0958 | 1.7737 | 2.295
|  | 626 | #NAME? | 626 | 0.70516 | 0.68816 | 1.0606 | 1.3596 | 0.94354 | 0.83702 | 1.3164 | 1.7577 | 1.0722 | 1.0994 | 1.7791 | 2.3028
|  | 627 | #NAME? | 627 | 0.70836 | 0.69032 | 1.0637 | 1.3642 | 0.94767 | 0.83979 | 1.3203 | 1.7636 | 1.0769 | 1.103 | 1.7844 | 2.3106
|  | 628 | #NAME? | 628 | 0.71156 | 0.69248 | 1.0668 | 1.3688 | 0.95181 | 0.84256 | 1.3242 | 1.7696 | 1.0816 | 1.1066 | 1.7898 | 2.3184
|  | 629 | #NAME? | 629 | 0.71477 | 0.69464 | 1.0699 | 1.3734 | 0.95594 | 0.84533 | 1.3281 | 1.7755 | 1.0863 | 1.1103 | 1.7951 | 2.3262
|  | 630 | #NAME? | 630 | 0.71797 | 0.6968 | 1.073 | 1.378 | 0.96008 | 0.8481 | 1.332 | 1.7815 | 1.091 | 1.1139 | 1.8005 | 2.334
|  | 631 | #NAME? | 631 | 0.72117 | 0.69896 | 1.0761 | 1.3826 | 0.96422 | 0.85087 | 1.3359 | 1.7874 | 1.0957 | 1.1175 | 1.8058 | 2.3418
|  | 632 | #NAME? | 632 | 0.72437 | 0.70112 | 1.0792 | 1.3872 | 0.96835 | 0.85364 | 1.3398 | 1.7934 | 1.1004 | 1.1212 | 1.8112 | 2.3496
|  | 633 | #NAME? | 633 | 0.72758 | 0.70328 | 1.0823 | 1.3918 | 0.97249 | 0.85641 | 1.3437 | 1.7994 | 1.1051 | 1.1248 | 1.8165 | 2.3574
|  | 634 | #NAME? | 634 | 0.73078 | 0.70544 | 1.0854 | 1.3964 | 0.97662 | 0.85918 | 1.3476 | 1.8053 | 1.1098 | 1.1284 | 1.8219 | 2.3652
|  | 635 | #NAME? | 635 | 0.73398 | 0.7076 | 1.0885 | 1.401 | 0.98076 | 0.86195 | 1.3515 | 1.8113 | 1.1145 | 1.1321 | 1.8272 | 2.373
|  | 636 | #NAME? | 636 | 0.73719 | 0.70976 | 1.0916 | 1.4056 | 0.9849 | 0.86472 | 1.3554 | 1.8172 | 1.1192 | 1.1357 | 1.8326 | 2.3808
|  | 637 | #NAME? | 637 | 0.74039 | 0.71192 | 1.0947 | 1.4102 | 0.98903 | 0.86749 | 1.3593 | 1.8232 | 1.1239 | 1.1393 | 1.8379 | 2.3886
|  | 638 | #NAME? | 638 | 0.74359 | 0.71408 | 1.0978 | 1.4148 | 0.99317 | 0.87026 | 1.3632 | 1.8291 | 1.1286 | 1.1429 | 1.8433 | 2.3964
|  | 639 | #NAME? | 639 | 0.7468 | 0.71624 | 1.1009 | 1.4194 | 0.9973 | 0.87303 | 1.3671 | 1.8351 | 1.1333 | 1.1466 | 1.8486 | 2.4042
|  | 640 | #NAME? | 640 | 0.75 | 0.7184 | 1.104 | 1.424 | 1.0014 | 0.8758 | 1.371 | 1.841 | 1.138 | 1.1502 | 1.854 | 2.412
|  | 641 | #NAME? | 641 | 0.7532 | 0.72056 | 1.1071 | 1.4286 | 1.0056 | 0.87857 | 1.3749 | 1.8469 | 1.1427 | 1.1538 | 1.8593 | 2.4198
|  | 642 | #NAME? | 642 | 0.75641 | 0.72272 | 1.1102 | 1.4332 | 1.0097 | 0.88134 | 1.3788 | 1.8529 | 1.1474 | 1.1575 | 1.8647 | 2.4276
|  | 643 | #NAME? | 643 | 0.75961 | 0.72488 | 1.1133 | 1.4378 | 1.0138 | 0.88411 | 1.3827 | 1.8588 | 1.1521 | 1.1611 | 1.87 | 2.4354
|  | 644 | #NAME? | 644 | 0.76281 | 0.72704 | 1.1164 | 1.4424 | 1.018 | 0.88688 | 1.3866 | 1.8648 | 1.1568 | 1.1647 | 1.8754 | 2.4432
|  | 645 | #NAME? | 645 | 0.76602 | 0.7292 | 1.1195 | 1.447 | 1.0221 | 0.88965 | 1.3905 | 1.8707 | 1.1615 | 1.1683 | 1.8807 | 2.451
|  | 646 | #NAME? | 646 | 0.76922 | 0.73136 | 1.1226 | 1.4516 | 1.0263 | 0.89242 | 1.3944 | 1.8767 | 1.1662 | 1.172 | 1.8861 | 2.4588
|  | 647 | #NAME? | 647 | 0.77242 | 0.73352 | 1.1257 | 1.4562 | 1.0304 | 0.89519 | 1.3983 | 1.8826 | 1.1709 | 1.1756 | 1.8914 | 2.4666
|  | 648 | #NAME? | 648 | 0.77563 | 0.73568 | 1.1288 | 1.4608 | 1.0345 | 0.89796 | 1.4022 | 1.8886 | 1.1756 | 1.1792 | 1.8968 | 2.4744
|  | 649 | #NAME? | 649 | 0.77883 | 0.73784 | 1.1319 | 1.4654 | 1.0387 | 0.90073 | 1.4061 | 1.8945 | 1.1803 | 1.1829 | 1.9021 | 2.4822
|  | 650 | #NAME? | 650 | 0.78203 | 0.74 | 1.135 | 1.47 | 1.0428 | 0.9035 | 1.41 | 1.9005 | 1.185 | 1.1865 | 1.9075 | 2.49
|  | 651 | #NAME? | 651 | 0.78523 | 0.74216 | 1.1381 | 1.4746 | 1.0469 | 0.90627 | 1.4139 | 1.9064 | 1.1897 | 1.1901 | 1.9128 | 2.4978
|  | 652 | #NAME? | 652 | 0.78844 | 0.74432 | 1.1412 | 1.4792 | 1.0511 | 0.90904 | 1.4178 | 1.9124 | 1.1944 | 1.1938 | 1.9182 | 2.5056
|  | 653 | #NAME? | 653 | 0.79164 | 0.74648 | 1.1443 | 1.4838 | 1.0552 | 0.91181 | 1.4217 | 1.9183 | 1.1991 | 1.1974 | 1.9235 | 2.5134
|  | 654 | #NAME? | 654 | 0.79484 | 0.74864 | 1.1474 | 1.4884 | 1.0593 | 0.91458 | 1.4256 | 1.9243 | 1.2038 | 1.201 | 1.9289 | 2.5212
|  | 655 | #NAME? | 655 | 0.79805 | 0.7508 | 1.1505 | 1.493 | 1.0635 | 0.91735 | 1.4295 | 1.9303 | 1.2085 | 1.2046 | 1.9342 | 2.529
|  | 656 | #NAME? | 656 | 0.80125 | 0.75296 | 1.1536 | 1.4976 | 1.0676 | 0.92012 | 1.4334 | 1.9362 | 1.2132 | 1.2083 | 1.9396 | 2.5368
|  | 657 | #NAME? | 657 | 0.80445 | 0.75512 | 1.1567 | 1.5022 | 1.0718 | 0.92289 | 1.4373 | 1.9422 | 1.2179 | 1.2119 | 1.9449 | 2.5446
|  | 658 | #NAME? | 658 | 0.80766 | 0.75728 | 1.1598 | 1.5068 | 1.0759 | 0.92566 | 1.4412 | 1.9481 | 1.2226 | 1.2155 | 1.9503 | 2.5524
|  | 659 | #NAME? | 659 | 0.81086 | 0.75944 | 1.1629 | 1.5114 | 1.08 | 0.92843 | 1.4451 | 1.9541 | 1.2273 | 1.2192 | 1.9556 | 2.5602
|  | 660 | #NAME? | 660 | 0.81406 | 0.7616 | 1.166 | 1.516 | 1.0842 | 0.9312 | 1.449 | 1.96 | 1.232 | 1.2228 | 1.961 | 2.568
|  | 661 | #NAME? | 661 | 0.81727 | 0.76376 | 1.1691 | 1.5206 | 1.0883 | 0.93397 | 1.4529 | 1.9659 | 1.2367 | 1.2264 | 1.9663 | 2.5758
|  | 662 | #NAME? | 662 | 0.82047 | 0.76592 | 1.1722 | 1.5252 | 1.0924 | 0.93674 | 1.4568 | 1.9719 | 1.2414 | 1.2301 | 1.9717 | 2.5836
|  | 663 | #NAME? | 663 | 0.82367 | 0.76808 | 1.1753 | 1.5298 | 1.0966 | 0.93951 | 1.4607 | 1.9778 | 1.2461 | 1.2337 | 1.977 | 2.5914
|  | 664 | #NAME? | 664 | 0.82687 | 0.77024 | 1.1784 | 1.5344 | 1.1007 | 0.94228 | 1.4646 | 1.9838 | 1.2508 | 1.2373 | 1.9824 | 2.5992
|  | 665 | #NAME? | 665 | 0.83008 | 0.7724 | 1.1815 | 1.539 | 1.1048 | 0.94505 | 1.4685 | 1.9897 | 1.2555 | 1.2409 | 1.9877 | 2.607
|  | 666 | #NAME? | 666 | 0.83328 | 0.77456 | 1.1846 | 1.5436 | 1.109 | 0.94782 | 1.4724 | 1.9957 | 1.2602 | 1.2446 | 1.9931 | 2.6148
|  | 667 | #NAME? | 667 | 0.83648 | 0.77672 | 1.1877 | 1.5482 | 1.1131 | 0.95059 | 1.4763 | 2.0017 | 1.2649 | 1.2482 | 1.9984 | 2.6226
|  | 668 | #NAME? | 668 | 0.83969 | 0.77888 | 1.1908 | 1.5528 | 1.1172 | 0.95336 | 1.4802 | 2.0076 | 1.2696 | 1.2518 | 2.0038 | 2.6304
|  | 669 | #NAME? | 669 | 0.84289 | 0.78104 | 1.1939 | 1.5574 | 1.1214 | 0.95613 | 1.4841 | 2.0135 | 1.2743 | 1.2555 | 2.0091 | 2.6382
|  | 670 | #NAME? | 670 | 0.84609 | 0.7832 | 1.197 | 1.562 | 1.1255 | 0.9589 | 1.488 | 2.0195 | 1.279 | 1.2591 | 2.0145 | 2.646
|  | 671 | #NAME? | 671 | 0.8493 | 0.78536 | 1.2001 | 1.5666 | 1.1297 | 0.96167 | 1.4919 | 2.0254 | 1.2837 | 1.2627 | 2.0198 | 2.6538
|  | 672 | #NAME? | 672 | 0.8525 | 0.78752 | 1.2032 | 1.5712 | 1.1338 | 0.96444 | 1.4958 | 2.0314 | 1.2884 | 1.2664 | 2.0252 | 2.6616
|  | 673 | #NAME? | 673 | 0.8557 | 0.78968 | 1.2063 | 1.5758 | 1.1379 | 0.96721 | 1.4997 | 2.0373 | 1.2931 | 1.27 | 2.0305 | 2.6694
|  | 674 | #NAME? | 674 | 0.85891 | 0.79184 | 1.2094 | 1.5804 | 1.1421 | 0.96998 | 1.5036 | 2.0433 | 1.2978 | 1.2736 | 2.0359 | 2.6772
|  | 675 | #NAME? | 675 | 0.86211 | 0.794 | 1.2125 | 1.585 | 1.1462 | 0.97275 | 1.5075 | 2.0492 | 1.3025 | 1.2772 | 2.0412 | 2.685
|  | 676 | #NAME? | 676 | 0.86531 | 0.79616 | 1.2156 | 1.5896 | 1.1503 | 0.97552 | 1.5114 | 2.0552 | 1.3072 | 1.2809 | 2.0466 | 2.6928
|  | 677 | #NAME? | 677 | 0.86852 | 0.79832 | 1.2187 | 1.5942 | 1.1545 | 0.97829 | 1.5153 | 2.0612 | 1.3119 | 1.2845 | 2.0519 | 2.7006
|  | 678 | #NAME? | 678 | 0.87172 | 0.80048 | 1.2218 | 1.5988 | 1.1586 | 0.98106 | 1.5192 | 2.0671 | 1.3166 | 1.2881 | 2.0573 | 2.7084
|  | 679 | #NAME? | 679 | 0.87492 | 0.80264 | 1.2249 | 1.6034 | 1.1627 | 0.98383 | 1.5231 | 2.073 | 1.3213 | 1.2918 | 2.0626 | 2.7162
|  | 680 | #NAME? | 680 | 0.87812 | 0.8048 | 1.228 | 1.608 | 1.1669 | 0.9866 | 1.527 | 2.079 | 1.326 | 1.2954 | 2.068 | 2.724
|  | 681 | #NAME? | 681 | 0.88133 | 0.80696 | 1.2311 | 1.6126 | 1.171 | 0.98937 | 1.5309 | 2.085 | 1.3307 | 1.299 | 2.0734 | 2.7318
|  | 682 | #NAME? | 682 | 0.88453 | 0.80912 | 1.2342 | 1.6172 | 1.1752 | 0.99214 | 1.5348 | 2.0909 | 1.3354 | 1.3027 | 2.0787 | 2.7396
|  | 683 | #NAME? | 683 | 0.88773 | 0.81128 | 1.2373 | 1.6218 | 1.1793 | 0.99491 | 1.5387 | 2.0968 | 1.3401 | 1.3063 | 2.084 | 2.7474
|  | 684 | #NAME? | 684 | 0.89094 | 0.81344 | 1.2404 | 1.6264 | 1.1834 | 0.99768 | 1.5426 | 2.1028 | 1.3448 | 1.3099 | 2.0894 | 2.7552
|  | 685 | #NAME? | 685 | 0.89414 | 0.8156 | 1.2435 | 1.631 | 1.1876 | 1.0005 | 1.5465 | 2.1088 | 1.3495 | 1.3135 | 2.0947 | 2.763
|  | 686 | #NAME? | 686 | 0.89734 | 0.81776 | 1.2466 | 1.6356 | 1.1917 | 1.0032 | 1.5504 | 2.1147 | 1.3542 | 1.3172 | 2.1001 | 2.7708
|  | 687 | #NAME? | 687 | 0.90055 | 0.81992 | 1.2497 | 1.6402 | 1.1958 | 1.006 | 1.5543 | 2.1206 | 1.3589 | 1.3208 | 2.1054 | 2.7786
|  | 688 | #NAME? | 688 | 0.90375 | 0.82208 | 1.2528 | 1.6448 | 1.2 | 1.0088 | 1.5582 | 2.1266 | 1.3636 | 1.3244 | 2.1108 | 2.7864
|  | 689 | #NAME? | 689 | 0.90695 | 0.82424 | 1.2559 | 1.6494 | 1.2041 | 1.0115 | 1.5621 | 2.1326 | 1.3683 | 1.3281 | 2.1161 | 2.7942
|  | 690 | #NAME? | 690 | 0.91016 | 0.8264 | 1.259 | 1.654 | 1.2082 | 1.0143 | 1.566 | 2.1385 | 1.373 | 1.3317 | 2.1215 | 2.802
|  | 691 | #NAME? | 691 | 0.91336 | 0.82856 | 1.2621 | 1.6586 | 1.2124 | 1.0171 | 1.5699 | 2.1444 | 1.3777 | 1.3353 | 2.1268 | 2.8098
|  | 692 | #NAME? | 692 | 0.91656 | 0.83072 | 1.2652 | 1.6632 | 1.2165 | 1.0198 | 1.5738 | 2.1504 | 1.3824 | 1.339 | 2.1322 | 2.8176
|  | 693 | #NAME? | 693 | 0.91977 | 0.83288 | 1.2683 | 1.6678 | 1.2206 | 1.0226 | 1.5777 | 2.1563 | 1.3871 | 1.3426 | 2.1375 | 2.8254
|  | 694 | #NAME? | 694 | 0.92297 | 0.83504 | 1.2714 | 1.6724 | 1.2248 | 1.0254 | 1.5816 | 2.1623 | 1.3918 | 1.3462 | 2.1429 | 2.8332
|  | 695 | #NAME? | 695 | 0.92617 | 0.8372 | 1.2745 | 1.677 | 1.2289 | 1.0282 | 1.5855 | 2.1683 | 1.3965 | 1.3498 | 2.1482 | 2.841
|  | 696 | #NAME? | 696 | 0.92937 | 0.83936 | 1.2776 | 1.6816 | 1.2331 | 1.0309 | 1.5894 | 2.1742 | 1.4012 | 1.3535 | 2.1536 | 2.8488
|  | 697 | #NAME? | 697 | 0.93258 | 0.84152 | 1.2807 | 1.6862 | 1.2372 | 1.0337 | 1.5933 | 2.1801 | 1.4059 | 1.3571 | 2.1589 | 2.8566
|  | 698 | #NAME? | 698 | 0.93578 | 0.84368 | 1.2838 | 1.6908 | 1.2413 | 1.0365 | 1.5972 | 2.1861 | 1.4106 | 1.3607 | 2.1643 | 2.8644
|  | 699 | #NAME? | 699 | 0.93898 | 0.84584 | 1.2869 | 1.6954 | 1.2455 | 1.0392 | 1.6011 | 2.1921 | 1.4153 | 1.3644 | 2.1696 | 2.8722
|  | 700 | #NAME? | 700 | 0.94219 | 0.848 | 1.29 | 1.7 | 1.2496 | 1.042 | 1.605 | 2.198 | 1.42 | 1.368 | 2.175 | 2.88
|  | 701 | #NAME? | 701 | 0.94539 | 0.85057 | 1.2938 | 1.7054 | 1.2542 | 1.0452 | 1.6096 | 2.2051 | 1.4252 | 1.3722 | 2.1809 | 2.8894
|  | 702 | #NAME? | 702 | 0.94859 | 0.85314 | 1.2976 | 1.7108 | 1.2588 | 1.0484 | 1.6141 | 2.2122 | 1.4304 | 1.3764 | 2.1869 | 2.8988
|  | 703 | #NAME? | 703 | 0.9518 | 0.85571 | 1.3014 | 1.7162 | 1.2633 | 1.0515 | 1.6187 | 2.2192 | 1.4356 | 1.3805 | 2.1928 | 2.9082
|  | 704 | #NAME? | 704 | 0.955 | 0.85828 | 1.3052 | 1.7216 | 1.2679 | 1.0547 | 1.6232 | 2.2263 | 1.4408 | 1.3847 | 2.1988 | 2.9176
|  | 705 | #NAME? | 705 | 0.9582 | 0.86085 | 1.309 | 1.727 | 1.2725 | 1.0579 | 1.6278 | 2.2334 | 1.446 | 1.3889 | 2.2047 | 2.927
|  | 706 | #NAME? | 706 | 0.96141 | 0.86342 | 1.3128 | 1.7324 | 1.2771 | 1.0611 | 1.6324 | 2.2405 | 1.4512 | 1.3931 | 2.2107 | 2.9364
|  | 707 | #NAME? | 707 | 0.96461 | 0.86599 | 1.3166 | 1.7378 | 1.2816 | 1.0643 | 1.6369 | 2.2476 | 1.4564 | 1.3973 | 2.2167 | 2.9458
|  | 708 | #NAME? | 708 | 0.96781 | 0.86856 | 1.3204 | 1.7432 | 1.2862 | 1.0674 | 1.6415 | 2.2546 | 1.4616 | 1.4014 | 2.2226 | 2.9552
|  | 709 | #NAME? | 709 | 0.97102 | 0.87113 | 1.3242 | 1.7486 | 1.2908 | 1.0706 | 1.646 | 2.2617 | 1.4668 | 1.4056 | 2.2285 | 2.9646
|  | 710 | #NAME? | 710 | 0.97422 | 0.8737 | 1.328 | 1.754 | 1.2954 | 1.0738 | 1.6506 | 2.2688 | 1.472 | 1.4098 | 2.2345 | 2.974
|  | 711 | #NAME? | 711 | 0.97742 | 0.87627 | 1.3318 | 1.7594 | 1.2999 | 1.077 | 1.6552 | 2.2759 | 1.4772 | 1.414 | 2.2405 | 2.9834
|  | 712 | #NAME? | 712 | 0.98062 | 0.87884 | 1.3356 | 1.7648 | 1.3045 | 1.0802 | 1.6597 | 2.283 | 1.4824 | 1.4182 | 2.2464 | 2.9928
|  | 713 | #NAME? | 713 | 0.98383 | 0.88141 | 1.3394 | 1.7702 | 1.3091 | 1.0833 | 1.6643 | 2.29 | 1.4876 | 1.4223 | 2.2523 | 3.0022
|  | 714 | #NAME? | 714 | 0.98703 | 0.88398 | 1.3432 | 1.7756 | 1.3137 | 1.0865 | 1.6688 | 2.2971 | 1.4928 | 1.4265 | 2.2583 | 3.0116
|  | 715 | #NAME? | 715 | 0.99023 | 0.88655 | 1.347 | 1.781 | 1.3182 | 1.0897 | 1.6734 | 2.3042 | 1.498 | 1.4307 | 2.2642 | 3.021
|  | 716 | #NAME? | 716 | 0.99344 | 0.88912 | 1.3508 | 1.7864 | 1.3228 | 1.0929 | 1.678 | 2.3113 | 1.5032 | 1.4349 | 2.2702 | 3.0304
|  | 717 | #NAME? | 717 | 0.99664 | 0.89169 | 1.3546 | 1.7918 | 1.3274 | 1.0961 | 1.6825 | 2.3184 | 1.5084 | 1.4391 | 2.2761 | 3.0398
|  | 718 | #NAME? | 718 | 0.99984 | 0.89426 | 1.3584 | 1.7972 | 1.332 | 1.0992 | 1.6871 | 2.3254 | 1.5136 | 1.4432 | 2.2821 | 3.0492
|  | 719 | #NAME? | 719 | 1.003 | 0.89683 | 1.3622 | 1.8026 | 1.3365 | 1.1024 | 1.6916 | 2.3325 | 1.5188 | 1.4474 | 2.288 | 3.0586
|  | 720 | #NAME? | 720 | 1.0062 | 0.8994 | 1.366 | 1.808 | 1.3411 | 1.1056 | 1.6962 | 2.3396 | 1.524 | 1.4516 | 2.294 | 3.068
|  | 721 | #NAME? | 721 | 1.0095 | 0.90197 | 1.3698 | 1.8134 | 1.3457 | 1.1088 | 1.7008 | 2.3467 | 1.5292 | 1.4558 | 2.2999 | 3.0774
|  | 722 | #NAME? | 722 | 1.0127 | 0.90454 | 1.3736 | 1.8188 | 1.3503 | 1.112 | 1.7053 | 2.3538 | 1.5344 | 1.46 | 2.3059 | 3.0868
|  | 723 | #NAME? | 723 | 1.0159 | 0.90711 | 1.3774 | 1.8242 | 1.3548 | 1.1151 | 1.7099 | 2.3608 | 1.5396 | 1.4641 | 2.3118 | 3.0962
|  | 724 | #NAME? | 724 | 1.0191 | 0.90968 | 1.3812 | 1.8296 | 1.3594 | 1.1183 | 1.7144 | 2.3679 | 1.5448 | 1.4683 | 2.3178 | 3.1056
|  | 725 | #NAME? | 725 | 1.0223 | 0.91225 | 1.385 | 1.835 | 1.364 | 1.1215 | 1.719 | 2.375 | 1.55 | 1.4725 | 2.3237 | 3.115
|  | 726 | #NAME? | 726 | 1.0255 | 0.91482 | 1.3888 | 1.8404 | 1.3686 | 1.1247 | 1.7236 | 2.3821 | 1.5552 | 1.4767 | 2.3297 | 3.1244
|  | 727 | #NAME? | 727 | 1.0287 | 0.91739 | 1.3926 | 1.8458 | 1.3732 | 1.1279 | 1.7281 | 2.3892 | 1.5604 | 1.4809 | 2.3356 | 3.1338
|  | 728 | #NAME? | 728 | 1.0319 | 0.91996 | 1.3964 | 1.8512 | 1.3777 | 1.131 | 1.7327 | 2.3962 | 1.5656 | 1.485 | 2.3416 | 3.1432
|  | 729 | #NAME? | 729 | 1.0351 | 0.92253 | 1.4002 | 1.8566 | 1.3823 | 1.1342 | 1.7372 | 2.4033 | 1.5708 | 1.4892 | 2.3476 | 3.1526
|  | 730 | #NAME? | 730 | 1.0383 | 0.9251 | 1.404 | 1.862 | 1.3869 | 1.1374 | 1.7418 | 2.4104 | 1.576 | 1.4934 | 2.3535 | 3.162
|  | 731 | #NAME? | 731 | 1.0415 | 0.92767 | 1.4078 | 1.8674 | 1.3915 | 1.1406 | 1.7464 | 2.4175 | 1.5812 | 1.4976 | 2.3594 | 3.1714
|  | 732 | #NAME? | 732 | 1.0447 | 0.93024 | 1.4116 | 1.8728 | 1.396 | 1.1438 | 1.7509 | 2.4246 | 1.5864 | 1.5018 | 2.3654 | 3.1808
|  | 733 | #NAME? | 733 | 1.0479 | 0.93281 | 1.4154 | 1.8782 | 1.4006 | 1.1469 | 1.7555 | 2.4316 | 1.5916 | 1.5059 | 2.3714 | 3.1902
|  | 734 | #NAME? | 734 | 1.0511 | 0.93538 | 1.4192 | 1.8836 | 1.4052 | 1.1501 | 1.76 | 2.4387 | 1.5968 | 1.5101 | 2.3773 | 3.1996
|  | 735 | #NAME? | 735 | 1.0543 | 0.93795 | 1.423 | 1.889 | 1.4098 | 1.1533 | 1.7646 | 2.4458 | 1.602 | 1.5143 | 2.3832 | 3.209
|  | 736 | #NAME? | 736 | 1.0575 | 0.94052 | 1.4268 | 1.8944 | 1.4143 | 1.1565 | 1.7692 | 2.4529 | 1.6072 | 1.5185 | 2.3892 | 3.2184
|  | 737 | #NAME? | 737 | 1.0607 | 0.94309 | 1.4306 | 1.8998 | 1.4189 | 1.1597 | 1.7737 | 2.46 | 1.6124 | 1.5227 | 2.3952 | 3.2278
|  | 738 | #NAME? | 738 | 1.0639 | 0.94566 | 1.4344 | 1.9052 | 1.4235 | 1.1628 | 1.7783 | 2.467 | 1.6176 | 1.5268 | 2.4011 | 3.2372
|  | 739 | #NAME? | 739 | 1.0671 | 0.94823 | 1.4382 | 1.9106 | 1.4281 | 1.166 | 1.7828 | 2.4741 | 1.6228 | 1.531 | 2.407 | 3.2466
|  | 740 | #NAME? | 740 | 1.0703 | 0.9508 | 1.442 | 1.916 | 1.4326 | 1.1692 | 1.7874 | 2.4812 | 1.628 | 1.5352 | 2.413 | 3.256
|  | 741 | #NAME? | 741 | 1.0735 | 0.95337 | 1.4458 | 1.9214 | 1.4372 | 1.1724 | 1.792 | 2.4883 | 1.6332 | 1.5394 | 2.4189 | 3.2654
|  | 742 | #NAME? | 742 | 1.0767 | 0.95594 | 1.4496 | 1.9268 | 1.4418 | 1.1756 | 1.7965 | 2.4954 | 1.6384 | 1.5436 | 2.4249 | 3.2748
|  | 743 | #NAME? | 743 | 1.0799 | 0.95851 | 1.4534 | 1.9322 | 1.4464 | 1.1787 | 1.8011 | 2.5024 | 1.6436 | 1.5477 | 2.4308 | 3.2842
|  | 744 | #NAME? | 744 | 1.0831 | 0.96108 | 1.4572 | 1.9376 | 1.4509 | 1.1819 | 1.8056 | 2.5095 | 1.6488 | 1.5519 | 2.4368 | 3.2936
|  | 745 | #NAME? | 745 | 1.0863 | 0.96365 | 1.461 | 1.943 | 1.4555 | 1.1851 | 1.8102 | 2.5166 | 1.654 | 1.5561 | 2.4427 | 3.303
|  | 746 | #NAME? | 746 | 1.0895 | 0.96622 | 1.4648 | 1.9484 | 1.4601 | 1.1883 | 1.8148 | 2.5237 | 1.6592 | 1.5603 | 2.4487 | 3.3124
|  | 747 | #NAME? | 747 | 1.0927 | 0.96879 | 1.4686 | 1.9538 | 1.4647 | 1.1915 | 1.8193 | 2.5308 | 1.6644 | 1.5645 | 2.4546 | 3.3218
|  | 748 | #NAME? | 748 | 1.0959 | 0.97136 | 1.4724 | 1.9592 | 1.4692 | 1.1946 | 1.8239 | 2.5378 | 1.6696 | 1.5686 | 2.4606 | 3.3312
|  | 749 | #NAME? | 749 | 1.0991 | 0.97393 | 1.4762 | 1.9646 | 1.4738 | 1.1978 | 1.8284 | 2.5449 | 1.6748 | 1.5728 | 2.4665 | 3.3406
|  | 750 | #NAME? | 750 | 1.1023 | 0.9765 | 1.48 | 1.97 | 1.4784 | 1.201 | 1.833 | 2.552 | 1.68 | 1.577 | 2.4725 | 3.35
|  | 751 | #NAME? | 751 | 1.1055 | 0.97907 | 1.4838 | 1.9754 | 1.483 | 1.2042 | 1.8376 | 2.5591 | 1.6852 | 1.5812 | 2.4785 | 3.3594
|  | 752 | #NAME? | 752 | 1.1087 | 0.98164 | 1.4876 | 1.9808 | 1.4876 | 1.2074 | 1.8421 | 2.5662 | 1.6904 | 1.5854 | 2.4844 | 3.3688
|  | 753 | #NAME? | 753 | 1.112 | 0.98421 | 1.4914 | 1.9862 | 1.4921 | 1.2105 | 1.8467 | 2.5732 | 1.6956 | 1.5895 | 2.4903 | 3.3782
|  | 754 | #NAME? | 754 | 1.1152 | 0.98678 | 1.4952 | 1.9916 | 1.4967 | 1.2137 | 1.8512 | 2.5803 | 1.7008 | 1.5937 | 2.4963 | 3.3876
|  | 755 | #NAME? | 755 | 1.1184 | 0.98935 | 1.499 | 1.997 | 1.5013 | 1.2169 | 1.8558 | 2.5874 | 1.706 | 1.5979 | 2.5023 | 3.397
|  | 756 | #NAME? | 756 | 1.1216 | 0.99192 | 1.5028 | 2.0024 | 1.5059 | 1.2201 | 1.8604 | 2.5945 | 1.7112 | 1.6021 | 2.5082 | 3.4064
|  | 757 | #NAME? | 757 | 1.1248 | 0.99449 | 1.5066 | 2.0078 | 1.5104 | 1.2233 | 1.8649 | 2.6016 | 1.7164 | 1.6063 | 2.5141 | 3.4158
|  | 758 | #NAME? | 758 | 1.128 | 0.99706 | 1.5104 | 2.0132 | 1.515 | 1.2264 | 1.8695 | 2.6086 | 1.7216 | 1.6104 | 2.5201 | 3.4252
|  | 759 | #NAME? | 759 | 1.1312 | 0.99963 | 1.5142 | 2.0186 | 1.5196 | 1.2296 | 1.874 | 2.6157 | 1.7268 | 1.6146 | 2.5261 | 3.4346
|  | 760 | #NAME? | 760 | 1.1344 | 1.0022 | 1.518 | 2.024 | 1.5242 | 1.2328 | 1.8786 | 2.6228 | 1.732 | 1.6188 | 2.532 | 3.444
|  | 761 | #NAME? | 761 | 1.1376 | 1.0048 | 1.5218 | 2.0294 | 1.5287 | 1.236 | 1.8832 | 2.6299 | 1.7372 | 1.623 | 2.5379 | 3.4534
|  | 762 | #NAME? | 762 | 1.1408 | 1.0073 | 1.5256 | 2.0348 | 1.5333 | 1.2392 | 1.8877 | 2.637 | 1.7424 | 1.6272 | 2.5439 | 3.4628
|  | 763 | #NAME? | 763 | 1.144 | 1.0099 | 1.5294 | 2.0402 | 1.5379 | 1.2423 | 1.8923 | 2.644 | 1.7476 | 1.6313 | 2.5498 | 3.4722
|  | 764 | #NAME? | 764 | 1.1472 | 1.0125 | 1.5332 | 2.0456 | 1.5425 | 1.2455 | 1.8968 | 2.6511 | 1.7528 | 1.6355 | 2.5558 | 3.4816
|  | 765 | #NAME? | 765 | 1.1504 | 1.0151 | 1.537 | 2.051 | 1.547 | 1.2487 | 1.9014 | 2.6582 | 1.758 | 1.6397 | 2.5617 | 3.491
|  | 766 | #NAME? | 766 | 1.1536 | 1.0176 | 1.5408 | 2.0564 | 1.5516 | 1.2519 | 1.906 | 2.6653 | 1.7632 | 1.6439 | 2.5677 | 3.5004
|  | 767 | #NAME? | 767 | 1.1568 | 1.0202 | 1.5446 | 2.0618 | 1.5562 | 1.2551 | 1.9105 | 2.6724 | 1.7684 | 1.6481 | 2.5736 | 3.5098
|  | 768 | #NAME? | 768 | 1.16 | 1.0228 | 1.5484 | 2.0672 | 1.5608 | 1.2582 | 1.9151 | 2.6794 | 1.7736 | 1.6522 | 2.5796 | 3.5192
|  | 769 | #NAME? | 769 | 1.1638 | 1.0253 | 1.5522 | 2.0726 | 1.5653 | 1.2614 | 1.9196 | 2.6865 | 1.7788 | 1.6564 | 2.5856 | 3.5286
|  | 770 | #NAME? | 770 | 1.1676 | 1.0279 | 1.556 | 2.078 | 1.5699 | 1.2646 | 1.9242 | 2.6936 | 1.784 | 1.6606 | 2.5915 | 3.538
|  | 771 | #NAME? | 771 | 1.1714 | 1.0305 | 1.5598 | 2.0834 | 1.5745 | 1.2678 | 1.9288 | 2.7007 | 1.7892 | 1.6648 | 2.5974 | 3.5474
|  | 772 | #NAME? | 772 | 1.1752 | 1.033 | 1.5636 | 2.0888 | 1.5791 | 1.271 | 1.9333 | 2.7078 | 1.7944 | 1.669 | 2.6034 | 3.5568
|  | 773 | #NAME? | 773 | 1.179 | 1.0356 | 1.5674 | 2.0942 | 1.5836 | 1.2741 | 1.9379 | 2.7148 | 1.7996 | 1.6731 | 2.6094 | 3.5662
|  | 774 | #NAME? | 774 | 1.1828 | 1.0382 | 1.5712 | 2.0996 | 1.5882 | 1.2773 | 1.9424 | 2.7219 | 1.8048 | 1.6773 | 2.6153 | 3.5756
|  | 775 | #NAME? | 775 | 1.1866 | 1.0408 | 1.575 | 2.105 | 1.5928 | 1.2805 | 1.947 | 2.729 | 1.81 | 1.6815 | 2.6212 | 3.585
|  | 776 | #NAME? | 776 | 1.1904 | 1.0433 | 1.5788 | 2.1104 | 1.5974 | 1.2837 | 1.9516 | 2.7361 | 1.8152 | 1.6857 | 2.6272 | 3.5944
|  | 777 | #NAME? | 777 | 1.1942 | 1.0459 | 1.5826 | 2.1158 | 1.602 | 1.2869 | 1.9561 | 2.7432 | 1.8204 | 1.6899 | 2.6332 | 3.6038
|  | 778 | #NAME? | 778 | 1.198 | 1.0485 | 1.5864 | 2.1212 | 1.6065 | 1.29 | 1.9607 | 2.7502 | 1.8256 | 1.694 | 2.6391 | 3.6132
|  | 779 | #NAME? | 779 | 1.2018 | 1.051 | 1.5902 | 2.1266 | 1.6111 | 1.2932 | 1.9652 | 2.7573 | 1.8308 | 1.6982 | 2.645 | 3.6226
|  | 780 | #NAME? | 780 | 1.2056 | 1.0536 | 1.594 | 2.132 | 1.6157 | 1.2964 | 1.9698 | 2.7644 | 1.836 | 1.7024 | 2.651 | 3.632
|  | 781 | #NAME? | 781 | 1.2094 | 1.0562 | 1.5978 | 2.1374 | 1.6203 | 1.2996 | 1.9744 | 2.7715 | 1.8412 | 1.7066 | 2.657 | 3.6414
|  | 782 | #NAME? | 782 | 1.2132 | 1.0587 | 1.6016 | 2.1428 | 1.6248 | 1.3028 | 1.9789 | 2.7786 | 1.8464 | 1.7108 | 2.6629 | 3.6508
|  | 783 | #NAME? | 783 | 1.217 | 1.0613 | 1.6054 | 2.1482 | 1.6294 | 1.3059 | 1.9835 | 2.7856 | 1.8516 | 1.7149 | 2.6688 | 3.6602
|  | 784 | #NAME? | 784 | 1.2208 | 1.0639 | 1.6092 | 2.1536 | 1.634 | 1.3091 | 1.988 | 2.7927 | 1.8568 | 1.7191 | 2.6748 | 3.6696
|  | 785 | #NAME? | 785 | 1.2246 | 1.0664 | 1.613 | 2.159 | 1.6386 | 1.3123 | 1.9926 | 2.7998 | 1.862 | 1.7233 | 2.6808 | 3.679
|  | 786 | #NAME? | 786 | 1.2284 | 1.069 | 1.6168 | 2.1644 | 1.6431 | 1.3155 | 1.9972 | 2.8069 | 1.8672 | 1.7275 | 2.6867 | 3.6884
|  | 787 | #NAME? | 787 | 1.2322 | 1.0716 | 1.6206 | 2.1698 | 1.6477 | 1.3187 | 2.0017 | 2.814 | 1.8724 | 1.7317 | 2.6926 | 3.6978
|  | 788 | #NAME? | 788 | 1.2359 | 1.0742 | 1.6244 | 2.1752 | 1.6523 | 1.3218 | 2.0063 | 2.821 | 1.8776 | 1.7358 | 2.6986 | 3.7072
|  | 789 | #NAME? | 789 | 1.2397 | 1.0767 | 1.6282 | 2.1806 | 1.6569 | 1.325 | 2.0108 | 2.8281 | 1.8828 | 1.74 | 2.7045 | 3.7166
|  | 790 | #NAME? | 790 | 1.2435 | 1.0793 | 1.632 | 2.186 | 1.6614 | 1.3282 | 2.0154 | 2.8352 | 1.888 | 1.7442 | 2.7105 | 3.726
|  | 791 | #NAME? | 791 | 1.2473 | 1.0819 | 1.6358 | 2.1914 | 1.666 | 1.3314 | 2.02 | 2.8423 | 1.8932 | 1.7484 | 2.7165 | 3.7354
|  | 792 | #NAME? | 792 | 1.2511 | 1.0844 | 1.6396 | 2.1968 | 1.6706 | 1.3346 | 2.0245 | 2.8494 | 1.8984 | 1.7526 | 2.7224 | 3.7448
|  | 793 | #NAME? | 793 | 1.2549 | 1.087 | 1.6434 | 2.2022 | 1.6752 | 1.3377 | 2.0291 | 2.8564 | 1.9036 | 1.7567 | 2.7283 | 3.7542
|  | 794 | #NAME? | 794 | 1.2587 | 1.0896 | 1.6472 | 2.2076 | 1.6797 | 1.3409 | 2.0336 | 2.8635 | 1.9088 | 1.7609 | 2.7343 | 3.7636
|  | 795 | #NAME? | 795 | 1.2625 | 1.0921 | 1.651 | 2.213 | 1.6843 | 1.3441 | 2.0382 | 2.8706 | 1.914 | 1.7651 | 2.7403 | 3.773
|  | 796 | #NAME? | 796 | 1.2663 | 1.0947 | 1.6548 | 2.2184 | 1.6889 | 1.3473 | 2.0428 | 2.8777 | 1.9192 | 1.7693 | 2.7462 | 3.7824
|  | 797 | #NAME? | 797 | 1.2701 | 1.0973 | 1.6586 | 2.2238 | 1.6935 | 1.3505 | 2.0473 | 2.8848 | 1.9244 | 1.7735 | 2.7521 | 3.7918
|  | 798 | #NAME? | 798 | 1.2739 | 1.0999 | 1.6624 | 2.2292 | 1.698 | 1.3536 | 2.0519 | 2.8918 | 1.9296 | 1.7776 | 2.7581 | 3.8012
|  | 799 | #NAME? | 799 | 1.2777 | 1.1024 | 1.6662 | 2.2346 | 1.7026 | 1.3568 | 2.0564 | 2.8989 | 1.9348 | 1.7818 | 2.7641 | 3.8106
|  | 800 | #NAME? | 800 | 1.2815 | 1.105 | 1.67 | 2.24 | 1.7072 | 1.36 | 2.061 | 2.906 | 1.94 | 1.786 | 2.77 | 3.82
|  | 801 | #NAME? | 801 | 1.2853 | 1.1079 | 1.6747 | 2.2465 | 1.7121 | 1.3636 | 2.0656 | 2.9142 | 1.9456 | 1.7908 | 2.777 | 3.8306
|  | 802 | #NAME? | 802 | 1.2891 | 1.1109 | 1.6794 | 2.253 | 1.7171 | 1.3672 | 2.0702 | 2.9225 | 1.9512 | 1.7955 | 2.784 | 3.8412
|  | 803 | #NAME? | 803 | 1.2929 | 1.1138 | 1.6841 | 2.2595 | 1.722 | 1.3709 | 2.0749 | 2.9307 | 1.9568 | 1.8003 | 2.791 | 3.8518
|  | 804 | #NAME? | 804 | 1.2967 | 1.1167 | 1.6888 | 2.266 | 1.7269 | 1.3745 | 2.0795 | 2.9389 | 1.9624 | 1.805 | 2.798 | 3.8624
|  | 805 | #NAME? | 805 | 1.3005 | 1.1197 | 1.6935 | 2.2725 | 1.7318 | 1.3781 | 2.0841 | 2.9472 | 1.968 | 1.8097 | 2.805 | 3.873
|  | 806 | #NAME? | 806 | 1.3043 | 1.1226 | 1.6982 | 2.279 | 1.7368 | 1.3817 | 2.0887 | 2.9554 | 1.9736 | 1.8145 | 2.812 | 3.8836
|  | 807 | #NAME? | 807 | 1.3081 | 1.1255 | 1.7029 | 2.2855 | 1.7417 | 1.3853 | 2.0933 | 2.9636 | 1.9792 | 1.8193 | 2.819 | 3.8942
|  | 808 | #NAME? | 808 | 1.3119 | 1.1284 | 1.7076 | 2.292 | 1.7466 | 1.389 | 2.098 | 2.9718 | 1.9848 | 1.824 | 2.826 | 3.9048
|  | 809 | #NAME? | 809 | 1.3157 | 1.1314 | 1.7123 | 2.2985 | 1.7516 | 1.3926 | 2.1026 | 2.9801 | 1.9904 | 1.8288 | 2.833 | 3.9154
|  | 810 | #NAME? | 810 | 1.3195 | 1.1343 | 1.717 | 2.305 | 1.7565 | 1.3962 | 2.1072 | 2.9883 | 1.996 | 1.8335 | 2.84 | 3.926
|  | 811 | #NAME? | 811 | 1.3233 | 1.1372 | 1.7217 | 2.3115 | 1.7614 | 1.3998 | 2.1118 | 2.9965 | 2.0016 | 1.8382 | 2.847 | 3.9366
|  | 812 | #NAME? | 812 | 1.3271 | 1.1402 | 1.7264 | 2.318 | 1.7663 | 1.4034 | 2.1164 | 3.0048 | 2.0072 | 1.843 | 2.854 | 3.9472
|  | 813 | #NAME? | 813 | 1.3309 | 1.1431 | 1.7311 | 2.3245 | 1.7713 | 1.4071 | 2.1211 | 3.013 | 2.0128 | 1.8478 | 2.861 | 3.9578
|  | 814 | #NAME? | 814 | 1.3347 | 1.146 | 1.7358 | 2.331 | 1.7762 | 1.4107 | 2.1257 | 3.0212 | 2.0184 | 1.8525 | 2.868 | 3.9684
|  | 815 | #NAME? | 815 | 1.3385 | 1.1489 | 1.7405 | 2.3375 | 1.7811 | 1.4143 | 2.1303 | 3.0295 | 2.024 | 1.8573 | 2.875 | 3.979
|  | 816 | #NAME? | 816 | 1.3423 | 1.1519 | 1.7452 | 2.344 | 1.786 | 1.4179 | 2.1349 | 3.0377 | 2.0296 | 1.862 | 2.882 | 3.9896
|  | 817 | #NAME? | 817 | 1.3461 | 1.1548 | 1.7499 | 2.3505 | 1.791 | 1.4215 | 2.1395 | 3.0459 | 2.0352 | 1.8668 | 2.889 | 4.0002
|  | 818 | #NAME? | 818 | 1.3499 | 1.1577 | 1.7546 | 2.357 | 1.7959 | 1.4252 | 2.1442 | 3.0541 | 2.0408 | 1.8715 | 2.896 | 4.0108
|  | 819 | #NAME? | 819 | 1.3537 | 1.1607 | 1.7593 | 2.3635 | 1.8008 | 1.4288 | 2.1488 | 3.0624 | 2.0464 | 1.8762 | 2.903 | 4.0214
|  | 820 | #NAME? | 820 | 1.3575 | 1.1636 | 1.764 | 2.37 | 1.8058 | 1.4324 | 2.1534 | 3.0706 | 2.052 | 1.881 | 2.91 | 4.032
|  | 821 | #NAME? | 821 | 1.3613 | 1.1665 | 1.7687 | 2.3765 | 1.8107 | 1.436 | 2.158 | 3.0788 | 2.0576 | 1.8858 | 2.917 | 4.0426
|  | 822 | #NAME? | 822 | 1.3651 | 1.1695 | 1.7734 | 2.383 | 1.8156 | 1.4396 | 2.1626 | 3.0871 | 2.0632 | 1.8905 | 2.924 | 4.0532
|  | 823 | #NAME? | 823 | 1.3689 | 1.1724 | 1.7781 | 2.3895 | 1.8205 | 1.4433 | 2.1673 | 3.0953 | 2.0688 | 1.8953 | 2.931 | 4.0638
|  | 824 | #NAME? | 824 | 1.3727 | 1.1753 | 1.7828 | 2.396 | 1.8255 | 1.4469 | 2.1719 | 3.1035 | 2.0744 | 1.9 | 2.938 | 4.0744
|  | 825 | #NAME? | 825 | 1.3765 | 1.1783 | 1.7875 | 2.4025 | 1.8304 | 1.4505 | 2.1765 | 3.1118 | 2.08 | 1.9047 | 2.945 | 4.085
|  | 826 | #NAME? | 826 | 1.3803 | 1.1812 | 1.7922 | 2.409 | 1.8353 | 1.4541 | 2.1811 | 3.12 | 2.0856 | 1.9095 | 2.952 | 4.0956
|  | 827 | #NAME? | 827 | 1.3841 | 1.1841 | 1.7969 | 2.4155 | 1.8403 | 1.4577 | 2.1857 | 3.1282 | 2.0912 | 1.9143 | 2.959 | 4.1062
|  | 828 | #NAME? | 828 | 1.3878 | 1.187 | 1.8016 | 2.422 | 1.8452 | 1.4614 | 2.1904 | 3.1364 | 2.0968 | 1.919 | 2.966 | 4.1168
|  | 829 | #NAME? | 829 | 1.3916 | 1.19 | 1.8063 | 2.4285 | 1.8501 | 1.465 | 2.195 | 3.1447 | 2.1024 | 1.9238 | 2.973 | 4.1274
|  | 830 | #NAME? | 830 | 1.3954 | 1.1929 | 1.811 | 2.435 | 1.855 | 1.4686 | 2.1996 | 3.1529 | 2.108 | 1.9285 | 2.98 | 4.138
|  | 831 | #NAME? | 831 | 1.3992 | 1.1958 | 1.8157 | 2.4415 | 1.86 | 1.4722 | 2.2042 | 3.1611 | 2.1136 | 1.9333 | 2.987 | 4.1486
|  | 832 | #NAME? | 832 | 1.403 | 1.1988 | 1.8204 | 2.448 | 1.8649 | 1.4758 | 2.2088 | 3.1694 | 2.1192 | 1.938 | 2.994 | 4.1592
|  | 833 | #NAME? | 833 | 1.4068 | 1.2017 | 1.8251 | 2.4545 | 1.8698 | 1.4795 | 2.2135 | 3.1776 | 2.1248 | 1.9427 | 3.001 | 4.1698
|  | 834 | #NAME? | 834 | 1.4106 | 1.2046 | 1.8298 | 2.461 | 1.8748 | 1.4831 | 2.2181 | 3.1858 | 2.1304 | 1.9475 | 3.008 | 4.1804
|  | 835 | #NAME? | 835 | 1.4144 | 1.2075 | 1.8345 | 2.4675 | 1.8797 | 1.4867 | 2.2227 | 3.1941 | 2.136 | 1.9523 | 3.015 | 4.191
|  | 836 | #NAME? | 836 | 1.4182 | 1.2105 | 1.8392 | 2.474 | 1.8846 | 1.4903 | 2.2273 | 3.2023 | 2.1416 | 1.957 | 3.022 | 4.2016
|  | 837 | #NAME? | 837 | 1.422 | 1.2134 | 1.8439 | 2.4805 | 1.8895 | 1.4939 | 2.2319 | 3.2105 | 2.1472 | 1.9618 | 3.029 | 4.2122
|  | 838 | #NAME? | 838 | 1.4258 | 1.2163 | 1.8486 | 2.487 | 1.8945 | 1.4976 | 2.2366 | 3.2187 | 2.1528 | 1.9665 | 3.036 | 4.2228
|  | 839 | #NAME? | 839 | 1.4296 | 1.2193 | 1.8533 | 2.4935 | 1.8994 | 1.5012 | 2.2412 | 3.227 | 2.1584 | 1.9713 | 3.043 | 4.2334
|  | 840 | #NAME? | 840 | 1.4334 | 1.2222 | 1.858 | 2.5 | 1.9043 | 1.5048 | 2.2458 | 3.2352 | 2.164 | 1.976 | 3.05 | 4.244
|  | 841 | #NAME? | 841 | 1.4372 | 1.2251 | 1.8627 | 2.5065 | 1.9092 | 1.5084 | 2.2504 | 3.2434 | 2.1696 | 1.9808 | 3.057 | 4.2546
|  | 842 | #NAME? | 842 | 1.441 | 1.2281 | 1.8674 | 2.513 | 1.9142 | 1.512 | 2.255 | 3.2517 | 2.1752 | 1.9855 | 3.064 | 4.2652
|  | 843 | #NAME? | 843 | 1.4448 | 1.231 | 1.8721 | 2.5195 | 1.9191 | 1.5157 | 2.2597 | 3.2599 | 2.1808 | 1.9903 | 3.071 | 4.2758
|  | 844 | #NAME? | 844 | 1.4486 | 1.2339 | 1.8768 | 2.526 | 1.924 | 1.5193 | 2.2643 | 3.2681 | 2.1864 | 1.995 | 3.078 | 4.2864
|  | 845 | #NAME? | 845 | 1.4524 | 1.2369 | 1.8815 | 2.5325 | 1.929 | 1.5229 | 2.2689 | 3.2764 | 2.192 | 1.9998 | 3.085 | 4.297
|  | 846 | #NAME? | 846 | 1.4562 | 1.2398 | 1.8862 | 2.539 | 1.9339 | 1.5265 | 2.2735 | 3.2846 | 2.1976 | 2.0045 | 3.092 | 4.3076
|  | 847 | #NAME? | 847 | 1.46 | 1.2427 | 1.8909 | 2.5455 | 1.9388 | 1.5301 | 2.2781 | 3.2928 | 2.2032 | 2.0093 | 3.099 | 4.3182
|  | 848 | #NAME? | 848 | 1.4638 | 1.2456 | 1.8956 | 2.552 | 1.9437 | 1.5338 | 2.2828 | 3.301 | 2.2088 | 2.014 | 3.106 | 4.3288
|  | 849 | #NAME? | 849 | 1.4676 | 1.2486 | 1.9003 | 2.5585 | 1.9487 | 1.5374 | 2.2874 | 3.3093 | 2.2144 | 2.0188 | 3.113 | 4.3394
|  | 850 | #NAME? | 850 | 1.4714 | 1.2515 | 1.905 | 2.565 | 1.9536 | 1.541 | 2.292 | 3.3175 | 2.22 | 2.0235 | 3.12 | 4.35
|  | 851 | #NAME? | 851 | 1.4752 | 1.2544 | 1.9097 | 2.5715 | 1.9585 | 1.5446 | 2.2966 | 3.3257 | 2.2256 | 2.0282 | 3.127 | 4.3606
|  | 852 | #NAME? | 852 | 1.479 | 1.2574 | 1.9144 | 2.578 | 1.9635 | 1.5482 | 2.3012 | 3.334 | 2.2312 | 2.033 | 3.134 | 4.3712
|  | 853 | #NAME? | 853 | 1.4828 | 1.2603 | 1.9191 | 2.5845 | 1.9684 | 1.5519 | 2.3059 | 3.3422 | 2.2368 | 2.0377 | 3.141 | 4.3818
|  | 854 | #NAME? | 854 | 1.4866 | 1.2632 | 1.9238 | 2.591 | 1.9733 | 1.5555 | 2.3105 | 3.3504 | 2.2424 | 2.0425 | 3.148 | 4.3924
|  | 855 | #NAME? | 855 | 1.4904 | 1.2661 | 1.9285 | 2.5975 | 1.9782 | 1.5591 | 2.3151 | 3.3586 | 2.248 | 2.0473 | 3.155 | 4.403
|  | 856 | #NAME? | 856 | 1.4942 | 1.2691 | 1.9332 | 2.604 | 1.9832 | 1.5627 | 2.3197 | 3.3669 | 2.2536 | 2.052 | 3.162 | 4.4136
|  | 857 | #NAME? | 857 | 1.498 | 1.272 | 1.9379 | 2.6105 | 1.9881 | 1.5663 | 2.3243 | 3.3751 | 2.2592 | 2.0568 | 3.169 | 4.4242
|  | 858 | #NAME? | 858 | 1.5018 | 1.2749 | 1.9426 | 2.617 | 1.993 | 1.57 | 2.329 | 3.3833 | 2.2648 | 2.0615 | 3.176 | 4.4348
|  | 859 | #NAME? | 859 | 1.5056 | 1.2779 | 1.9473 | 2.6235 | 1.998 | 1.5736 | 2.3336 | 3.3916 | 2.2704 | 2.0663 | 3.183 | 4.4454
|  | 860 | #NAME? | 860 | 1.5094 | 1.2808 | 1.952 | 2.63 | 2.0029 | 1.5772 | 2.3382 | 3.3998 | 2.276 | 2.071 | 3.19 | 4.456
|  | 861 | #NAME? | 861 | 1.5132 | 1.2837 | 1.9567 | 2.6365 | 2.0078 | 1.5808 | 2.3428 | 3.408 | 2.2816 | 2.0758 | 3.197 | 4.4666
|  | 862 | #NAME? | 862 | 1.517 | 1.2867 | 1.9614 | 2.643 | 2.0127 | 1.5844 | 2.3474 | 3.4163 | 2.2872 | 2.0805 | 3.204 | 4.4772
|  | 863 | #NAME? | 863 | 1.5208 | 1.2896 | 1.9661 | 2.6495 | 2.0177 | 1.5881 | 2.3521 | 3.4245 | 2.2928 | 2.0853 | 3.211 | 4.4878
|  | 864 | #NAME? | 864 | 1.5246 | 1.2925 | 1.9708 | 2.656 | 2.0226 | 1.5917 | 2.3567 | 3.4327 | 2.2984 | 2.09 | 3.218 | 4.4984
|  | 865 | #NAME? | 865 | 1.5284 | 1.2954 | 1.9755 | 2.6625 | 2.0275 | 1.5953 | 2.3613 | 3.4409 | 2.304 | 2.0947 | 3.225 | 4.509
|  | 866 | #NAME? | 866 | 1.5322 | 1.2984 | 1.9802 | 2.669 | 2.0324 | 1.5989 | 2.3659 | 3.4492 | 2.3096 | 2.0995 | 3.232 | 4.5196
|  | 867 | #NAME? | 867 | 1.5359 | 1.3013 | 1.9849 | 2.6755 | 2.0374 | 1.6025 | 2.3705 | 3.4574 | 2.3152 | 2.1042 | 3.239 | 4.5302
|  | 868 | #NAME? | 868 | 1.5397 | 1.3042 | 1.9896 | 2.682 | 2.0423 | 1.6062 | 2.3752 | 3.4656 | 2.3208 | 2.109 | 3.246 | 4.5408
|  | 869 | #NAME? | 869 | 1.5435 | 1.3072 | 1.9943 | 2.6885 | 2.0472 | 1.6098 | 2.3798 | 3.4739 | 2.3264 | 2.1138 | 3.253 | 4.5514
|  | 870 | #NAME? | 870 | 1.5473 | 1.3101 | 1.999 | 2.695 | 2.0522 | 1.6134 | 2.3844 | 3.4821 | 2.332 | 2.1185 | 3.26 | 4.562
|  | 871 | #NAME? | 871 | 1.5511 | 1.313 | 2.0037 | 2.7015 | 2.0571 | 1.617 | 2.389 | 3.4903 | 2.3376 | 2.1233 | 3.267 | 4.5726
|  | 872 | #NAME? | 872 | 1.5549 | 1.316 | 2.0084 | 2.708 | 2.062 | 1.6206 | 2.3936 | 3.4986 | 2.3432 | 2.128 | 3.274 | 4.5832
|  | 873 | #NAME? | 873 | 1.5587 | 1.3189 | 2.0131 | 2.7145 | 2.0669 | 1.6243 | 2.3983 | 3.5068 | 2.3488 | 2.1328 | 3.281 | 4.5938
|  | 874 | #NAME? | 874 | 1.5625 | 1.3218 | 2.0178 | 2.721 | 2.0719 | 1.6279 | 2.4029 | 3.515 | 2.3544 | 2.1375 | 3.288 | 4.6044
|  | 875 | #NAME? | 875 | 1.5663 | 1.3247 | 2.0225 | 2.7275 | 2.0768 | 1.6315 | 2.4075 | 3.5232 | 2.36 | 2.1423 | 3.295 | 4.615
|  | 876 | #NAME? | 876 | 1.5701 | 1.3277 | 2.0272 | 2.734 | 2.0817 | 1.6351 | 2.4121 | 3.5315 | 2.3656 | 2.147 | 3.302 | 4.6256
|  | 877 | #NAME? | 877 | 1.5739 | 1.3306 | 2.0319 | 2.7405 | 2.0867 | 1.6387 | 2.4167 | 3.5397 | 2.3712 | 2.1518 | 3.309 | 4.6362
|  | 878 | #NAME? | 878 | 1.5777 | 1.3335 | 2.0366 | 2.747 | 2.0916 | 1.6424 | 2.4214 | 3.5479 | 2.3768 | 2.1565 | 3.316 | 4.6468
|  | 879 | #NAME? | 879 | 1.5815 | 1.3365 | 2.0413 | 2.7535 | 2.0965 | 1.646 | 2.426 | 3.5562 | 2.3824 | 2.1612 | 3.323 | 4.6574
|  | 880 | #NAME? | 880 | 1.5853 | 1.3394 | 2.046 | 2.76 | 2.1014 | 1.6496 | 2.4306 | 3.5644 | 2.388 | 2.166 | 3.33 | 4.668
|  | 881 | #NAME? | 881 | 1.5891 | 1.3423 | 2.0507 | 2.7665 | 2.1064 | 1.6532 | 2.4352 | 3.5726 | 2.3936 | 2.1707 | 3.337 | 4.6786
|  | 882 | #NAME? | 882 | 1.5929 | 1.3453 | 2.0554 | 2.773 | 2.1113 | 1.6568 | 2.4398 | 3.5809 | 2.3992 | 2.1755 | 3.344 | 4.6892
|  | 883 | #NAME? | 883 | 1.5967 | 1.3482 | 2.0601 | 2.7795 | 2.1162 | 1.6605 | 2.4445 | 3.5891 | 2.4048 | 2.1803 | 3.351 | 4.6998
|  | 884 | #NAME? | 884 | 1.6005 | 1.3511 | 2.0648 | 2.786 | 2.1212 | 1.6641 | 2.4491 | 3.5973 | 2.4104 | 2.185 | 3.358 | 4.7104
|  | 885 | #NAME? | 885 | 1.6043 | 1.354 | 2.0695 | 2.7925 | 2.1261 | 1.6677 | 2.4537 | 3.6056 | 2.416 | 2.1898 | 3.365 | 4.721
|  | 886 | #NAME? | 886 | 1.6081 | 1.357 | 2.0742 | 2.799 | 2.131 | 1.6713 | 2.4583 | 3.6138 | 2.4216 | 2.1945 | 3.372 | 4.7316
|  | 887 | #NAME? | 887 | 1.6119 | 1.3599 | 2.0789 | 2.8055 | 2.1359 | 1.6749 | 2.4629 | 3.622 | 2.4272 | 2.1993 | 3.379 | 4.7422
|  | 888 | #NAME? | 888 | 1.6157 | 1.3628 | 2.0836 | 2.812 | 2.1409 | 1.6786 | 2.4676 | 3.6302 | 2.4328 | 2.204 | 3.386 | 4.7528
|  | 889 | #NAME? | 889 | 1.6195 | 1.3658 | 2.0883 | 2.8185 | 2.1458 | 1.6822 | 2.4722 | 3.6385 | 2.4384 | 2.2088 | 3.393 | 4.7634
|  | 890 | #NAME? | 890 | 1.6233 | 1.3687 | 2.093 | 2.825 | 2.1507 | 1.6858 | 2.4768 | 3.6467 | 2.444 | 2.2135 | 3.4 | 4.774
|  | 891 | #NAME? | 891 | 1.6271 | 1.3716 | 2.0977 | 2.8315 | 2.1556 | 1.6894 | 2.4814 | 3.6549 | 2.4496 | 2.2183 | 3.407 | 4.7846
|  | 892 | #NAME? | 892 | 1.6309 | 1.3746 | 2.1024 | 2.838 | 2.1606 | 1.693 | 2.486 | 3.6632 | 2.4552 | 2.223 | 3.414 | 4.7952
|  | 893 | #NAME? | 893 | 1.6347 | 1.3775 | 2.1071 | 2.8445 | 2.1655 | 1.6967 | 2.4907 | 3.6714 | 2.4608 | 2.2277 | 3.421 | 4.8058
|  | 894 | #NAME? | 894 | 1.6385 | 1.3804 | 2.1118 | 2.851 | 2.1704 | 1.7003 | 2.4953 | 3.6796 | 2.4664 | 2.2325 | 3.428 | 4.8164
|  | 895 | #NAME? | 895 | 1.6423 | 1.3833 | 2.1165 | 2.8575 | 2.1754 | 1.7039 | 2.4999 | 3.6879 | 2.472 | 2.2372 | 3.435 | 4.827
|  | 896 | #NAME? | 896 | 1.6461 | 1.3863 | 2.1212 | 2.864 | 2.1803 | 1.7075 | 2.5045 | 3.6961 | 2.4776 | 2.242 | 3.442 | 4.8376
|  | 897 | #NAME? | 897 | 1.6499 | 1.3892 | 2.1259 | 2.8705 | 2.1852 | 1.7111 | 2.5091 | 3.7043 | 2.4832 | 2.2468 | 3.449 | 4.8482
|  | 898 | #NAME? | 898 | 1.6537 | 1.3921 | 2.1306 | 2.877 | 2.1901 | 1.7148 | 2.5138 | 3.7125 | 2.4888 | 2.2515 | 3.456 | 4.8588
|  | 899 | #NAME? | 899 | 1.6575 | 1.3951 | 2.1353 | 2.8835 | 2.1951 | 1.7184 | 2.5184 | 3.7208 | 2.4944 | 2.2563 | 3.463 | 4.8694
|  | 900 | #NAME? | 900 | 1.6613 | 1.398 | 2.14 | 2.89 | 2.2 | 1.722 | 2.523 | 3.729 | 2.5 | 2.261 | 3.47 | 4.88
|  | 901 | #NAME? | 901 | 1.6651 | 1.4013 | 2.1465 | 2.8981 | 2.2055 | 1.726 | 2.5297 | 3.7386 | 2.5062 | 2.2663 | 3.4787 | 4.8921
|  | 902 | #NAME? | 902 | 1.6689 | 1.4046 | 2.153 | 2.9062 | 2.2109 | 1.7301 | 2.5365 | 3.7482 | 2.5124 | 2.2716 | 3.4874 | 4.9042
|  | 903 | #NAME? | 903 | 1.6727 | 1.4078 | 2.1596 | 2.9143 | 2.2164 | 1.7341 | 2.5433 | 3.7578 | 2.5186 | 2.2769 | 3.4961 | 4.9163
|  | 904 | #NAME? | 904 | 1.6765 | 1.4111 | 2.1661 | 2.9224 | 2.2218 | 1.7381 | 2.55 | 3.7674 | 2.5248 | 2.2822 | 3.5048 | 4.9284
|  | 905 | #NAME? | 905 | 1.6803 | 1.4144 | 2.1726 | 2.9305 | 2.2273 | 1.7422 | 2.5568 | 3.7771 | 2.531 | 2.2875 | 3.5135 | 4.9405
|  | 906 | #NAME? | 906 | 1.6841 | 1.4177 | 2.1791 | 2.9386 | 2.2327 | 1.7462 | 2.5635 | 3.7867 | 2.5372 | 2.2928 | 3.5222 | 4.9526
|  | 907 | #NAME? | 907 | 1.6878 | 1.421 | 2.1856 | 2.9467 | 2.2382 | 1.7502 | 2.5703 | 3.7963 | 2.5434 | 2.2981 | 3.5309 | 4.9647
|  | 908 | #NAME? | 908 | 1.6916 | 1.4242 | 2.1922 | 2.9548 | 2.2436 | 1.7542 | 2.577 | 3.8059 | 2.5496 | 2.3034 | 3.5396 | 4.9768
|  | 909 | #NAME? | 909 | 1.6954 | 1.4275 | 2.1987 | 2.9629 | 2.2491 | 1.7583 | 2.5838 | 3.8155 | 2.5558 | 2.3087 | 3.5483 | 4.9889
|  | 910 | #NAME? | 910 | 1.6992 | 1.4308 | 2.2052 | 2.971 | 2.2546 | 1.7623 | 2.5905 | 3.8251 | 2.562 | 2.314 | 3.557 | 5.001
|  | 911 | #NAME? | 911 | 1.703 | 1.4341 | 2.2117 | 2.9791 | 2.26 | 1.7663 | 2.5973 | 3.8347 | 2.5682 | 2.3193 | 3.5657 | 5.0131
|  | 912 | #NAME? | 912 | 1.7068 | 1.4374 | 2.2182 | 2.9872 | 2.2655 | 1.7704 | 2.604 | 3.8443 | 2.5744 | 2.3246 | 3.5744 | 5.0252
|  | 913 | #NAME? | 913 | 1.7106 | 1.4406 | 2.2248 | 2.9953 | 2.2709 | 1.7744 | 2.6107 | 3.8539 | 2.5806 | 2.3299 | 3.5831 | 5.0373
|  | 914 | #NAME? | 914 | 1.7144 | 1.4439 | 2.2313 | 3.0034 | 2.2764 | 1.7784 | 2.6175 | 3.8635 | 2.5868 | 2.3352 | 3.5918 | 5.0494
|  | 915 | #NAME? | 915 | 1.7182 | 1.4472 | 2.2378 | 3.0115 | 2.2818 | 1.7824 | 2.6242 | 3.8732 | 2.593 | 2.3405 | 3.6005 | 5.0615
|  | 916 | #NAME? | 916 | 1.722 | 1.4505 | 2.2443 | 3.0196 | 2.2873 | 1.7865 | 2.631 | 3.8828 | 2.5992 | 2.3458 | 3.6092 | 5.0736
|  | 917 | #NAME? | 917 | 1.7258 | 1.4538 | 2.2508 | 3.0277 | 2.2928 | 1.7905 | 2.6378 | 3.8924 | 2.6054 | 2.3511 | 3.6179 | 5.0857
|  | 918 | #NAME? | 918 | 1.7296 | 1.457 | 2.2574 | 3.0358 | 2.2982 | 1.7945 | 2.6445 | 3.902 | 2.6116 | 2.3564 | 3.6266 | 5.0978
|  | 919 | #NAME? | 919 | 1.7334 | 1.4603 | 2.2639 | 3.0439 | 2.3037 | 1.7986 | 2.6513 | 3.9116 | 2.6178 | 2.3617 | 3.6353 | 5.1099
|  | 920 | #NAME? | 920 | 1.7372 | 1.4636 | 2.2704 | 3.052 | 2.3091 | 1.8026 | 2.658 | 3.9212 | 2.624 | 2.367 | 3.644 | 5.122
|  | 921 | #NAME? | 921 | 1.741 | 1.4669 | 2.2769 | 3.0601 | 2.3146 | 1.8066 | 2.6648 | 3.9308 | 2.6302 | 2.3723 | 3.6527 | 5.1341
|  | 922 | #NAME? | 922 | 1.7448 | 1.4702 | 2.2834 | 3.0682 | 2.32 | 1.8107 | 2.6715 | 3.9404 | 2.6364 | 2.3776 | 3.6614 | 5.1462
|  | 923 | #NAME? | 923 | 1.7486 | 1.4734 | 2.29 | 3.0763 | 2.3255 | 1.8147 | 2.6783 | 3.95 | 2.6426 | 2.3829 | 3.6701 | 5.1583
|  | 924 | #NAME? | 924 | 1.7524 | 1.4767 | 2.2965 | 3.0844 | 2.3309 | 1.8187 | 2.685 | 3.9596 | 2.6488 | 2.3882 | 3.6788 | 5.1704
|  | 925 | #NAME? | 925 | 1.7562 | 1.48 | 2.303 | 3.0925 | 2.3364 | 1.8228 | 2.6917 | 3.9693 | 2.655 | 2.3935 | 3.6875 | 5.1825
|  | 926 | #NAME? | 926 | 1.76 | 1.4833 | 2.3095 | 3.1006 | 2.3419 | 1.8268 | 2.6985 | 3.9789 | 2.6612 | 2.3988 | 3.6962 | 5.1946
|  | 927 | #NAME? | 927 | 1.7656 | 1.4866 | 2.316 | 3.1087 | 2.3473 | 1.8308 | 2.7052 | 3.9885 | 2.6674 | 2.4041 | 3.7049 | 5.2067
|  | 928 | #NAME? | 928 | 1.7713 | 1.4898 | 2.3226 | 3.1168 | 2.3528 | 1.8348 | 2.712 | 3.9981 | 2.6736 | 2.4094 | 3.7136 | 5.2188
|  | 929 | #NAME? | 929 | 1.7769 | 1.4931 | 2.3291 | 3.1249 | 2.3582 | 1.8389 | 2.7188 | 4.0077 | 2.6798 | 2.4147 | 3.7223 | 5.2309
|  | 930 | #NAME? | 930 | 1.7826 | 1.4964 | 2.3356 | 3.133 | 2.3637 | 1.8429 | 2.7255 | 4.0173 | 2.686 | 2.42 | 3.731 | 5.243
|  | 931 | #NAME? | 931 | 1.7882 | 1.4997 | 2.3421 | 3.1411 | 2.3691 | 1.8469 | 2.7323 | 4.0269 | 2.6922 | 2.4253 | 3.7397 | 5.2551
|  | 932 | #NAME? | 932 | 1.7939 | 1.503 | 2.3486 | 3.1492 | 2.3746 | 1.851 | 2.739 | 4.0365 | 2.6984 | 2.4306 | 3.7484 | 5.2672
|  | 933 | #NAME? | 933 | 1.7995 | 1.5062 | 2.3552 | 3.1573 | 2.38 | 1.855 | 2.7458 | 4.0461 | 2.7046 | 2.4359 | 3.7571 | 5.2793
|  | 934 | #NAME? | 934 | 1.8052 | 1.5095 | 2.3617 | 3.1654 | 2.3855 | 1.859 | 2.7525 | 4.0557 | 2.7108 | 2.4412 | 3.7658 | 5.2914
|  | 935 | #NAME? | 935 | 1.8108 | 1.5128 | 2.3682 | 3.1735 | 2.391 | 1.863 | 2.7593 | 4.0654 | 2.717 | 2.4465 | 3.7745 | 5.3035
|  | 936 | #NAME? | 936 | 1.8164 | 1.5161 | 2.3747 | 3.1816 | 2.3964 | 1.8671 | 2.766 | 4.075 | 2.7232 | 2.4518 | 3.7832 | 5.3156
|  | 937 | #NAME? | 937 | 1.8221 | 1.5194 | 2.3812 | 3.1897 | 2.4019 | 1.8711 | 2.7728 | 4.0846 | 2.7294 | 2.4571 | 3.7919 | 5.3277
|  | 938 | #NAME? | 938 | 1.8277 | 1.5226 | 2.3878 | 3.1978 | 2.4073 | 1.8751 | 2.7795 | 4.0942 | 2.7356 | 2.4624 | 3.8006 | 5.3398
|  | 939 | #NAME? | 939 | 1.8334 | 1.5259 | 2.3943 | 3.2059 | 2.4128 | 1.8792 | 2.7862 | 4.1038 | 2.7418 | 2.4677 | 3.8093 | 5.3519
|  | 940 | #NAME? | 940 | 1.839 | 1.5292 | 2.4008 | 3.214 | 2.4182 | 1.8832 | 2.793 | 4.1134 | 2.748 | 2.473 | 3.818 | 5.364
|  | 941 | #NAME? | 941 | 1.8447 | 1.5325 | 2.4073 | 3.2221 | 2.4237 | 1.8872 | 2.7997 | 4.123 | 2.7542 | 2.4783 | 3.8267 | 5.3761
|  | 942 | #NAME? | 942 | 1.8503 | 1.5358 | 2.4138 | 3.2302 | 2.4292 | 1.8913 | 2.8065 | 4.1326 | 2.7604 | 2.4836 | 3.8354 | 5.3882
|  | 943 | #NAME? | 943 | 1.8559 | 1.539 | 2.4204 | 3.2383 | 2.4346 | 1.8953 | 2.8133 | 4.1422 | 2.7666 | 2.4889 | 3.8441 | 5.4003
|  | 944 | #NAME? | 944 | 1.8616 | 1.5423 | 2.4269 | 3.2464 | 2.4401 | 1.8993 | 2.82 | 4.1518 | 2.7728 | 2.4942 | 3.8528 | 5.4124
|  | 945 | #NAME? | 945 | 1.8672 | 1.5456 | 2.4334 | 3.2545 | 2.4455 | 1.9034 | 2.8268 | 4.1615 | 2.779 | 2.4995 | 3.8615 | 5.4245
|  | 946 | #NAME? | 946 | 1.8729 | 1.5489 | 2.4399 | 3.2626 | 2.451 | 1.9074 | 2.8335 | 4.1711 | 2.7852 | 2.5048 | 3.8702 | 5.4366
|  | 947 | #NAME? | 947 | 1.8785 | 1.5522 | 2.4464 | 3.2707 | 2.4564 | 1.9114 | 2.8403 | 4.1807 | 2.7914 | 2.5101 | 3.8789 | 5.4487
|  | 948 | #NAME? | 948 | 1.8842 | 1.5554 | 2.453 | 3.2788 | 2.4619 | 1.9154 | 2.847 | 4.1903 | 2.7976 | 2.5154 | 3.8876 | 5.4608
|  | 949 | #NAME? | 949 | 1.8898 | 1.5587 | 2.4595 | 3.2869 | 2.4673 | 1.9195 | 2.8538 | 4.1999 | 2.8038 | 2.5207 | 3.8963 | 5.4729
|  | 950 | #NAME? | 950 | 1.8955 | 1.562 | 2.466 | 3.295 | 2.4728 | 1.9235 | 2.8605 | 4.2095 | 2.81 | 2.526 | 3.905 | 5.485
|  | 951 | #NAME? | 951 | 1.9011 | 1.5653 | 2.4725 | 3.3031 | 2.4783 | 1.9275 | 2.8672 | 4.2191 | 2.8162 | 2.5313 | 3.9137 | 5.4971
|  | 952 | #NAME? | 952 | 1.9067 | 1.5686 | 2.479 | 3.3112 | 2.4837 | 1.9316 | 2.874 | 4.2287 | 2.8224 | 2.5366 | 3.9224 | 5.5092
|  | 953 | #NAME? | 953 | 1.9124 | 1.5718 | 2.4856 | 3.3193 | 2.4892 | 1.9356 | 2.8807 | 4.2383 | 2.8286 | 2.5419 | 3.9311 | 5.5213
|  | 954 | #NAME? | 954 | 1.918 | 1.5751 | 2.4921 | 3.3274 | 2.4946 | 1.9396 | 2.8875 | 4.2479 | 2.8348 | 2.5472 | 3.9398 | 5.5334
|  | 955 | #NAME? | 955 | 1.9237 | 1.5784 | 2.4986 | 3.3355 | 2.5001 | 1.9436 | 2.8942 | 4.2576 | 2.841 | 2.5525 | 3.9485 | 5.5455
|  | 956 | #NAME? | 956 | 1.9293 | 1.5817 | 2.5051 | 3.3436 | 2.5055 | 1.9477 | 2.901 | 4.2672 | 2.8472 | 2.5578 | 3.9572 | 5.5576
|  | 957 | #NAME? | 957 | 1.935 | 1.585 | 2.5116 | 3.3517 | 2.511 | 1.9517 | 2.9078 | 4.2768 | 2.8534 | 2.5631 | 3.9659 | 5.5697
|  | 958 | #NAME? | 958 | 1.9406 | 1.5882 | 2.5182 | 3.3598 | 2.5164 | 1.9557 | 2.9145 | 4.2864 | 2.8596 | 2.5684 | 3.9746 | 5.5818
|  | 959 | #NAME? | 959 | 1.9462 | 1.5915 | 2.5247 | 3.3679 | 2.5219 | 1.9598 | 2.9213 | 4.296 | 2.8658 | 2.5737 | 3.9833 | 5.5939
|  | 960 | #NAME? | 960 | 1.9519 | 1.5948 | 2.5312 | 3.376 | 2.5274 | 1.9638 | 2.928 | 4.3056 | 2.872 | 2.579 | 3.992 | 5.606
|  | 961 | #NAME? | 961 | 1.9575 | 1.5981 | 2.5377 | 3.3841 | 2.5328 | 1.9678 | 2.9348 | 4.3152 | 2.8782 | 2.5843 | 4.0007 | 5.6181
|  | 962 | #NAME? | 962 | 1.9632 | 1.6014 | 2.5442 | 3.3922 | 2.5383 | 1.9719 | 2.9415 | 4.3248 | 2.8844 | 2.5896 | 4.0094 | 5.6302
|  | 963 | #NAME? | 963 | 1.9688 | 1.6046 | 2.5508 | 3.4003 | 2.5437 | 1.9759 | 2.9482 | 4.3344 | 2.8906 | 2.5949 | 4.0181 | 5.6423
|  | 964 | #NAME? | 964 | 1.9745 | 1.6079 | 2.5573 | 3.4084 | 2.5492 | 1.9799 | 2.955 | 4.344 | 2.8968 | 2.6002 | 4.0268 | 5.6544
|  | 965 | #NAME? | 965 | 1.9801 | 1.6112 | 2.5638 | 3.4165 | 2.5546 | 1.984 | 2.9617 | 4.3537 | 2.903 | 2.6055 | 4.0355 | 5.6665
|  | 966 | #NAME? | 966 | 1.9858 | 1.6145 | 2.5703 | 3.4246 | 2.5601 | 1.988 | 2.9685 | 4.3633 | 2.9092 | 2.6108 | 4.0442 | 5.6786
|  | 967 | #NAME? | 967 | 1.9914 | 1.6178 | 2.5768 | 3.4327 | 2.5656 | 1.992 | 2.9752 | 4.3729 | 2.9154 | 2.6161 | 4.0529 | 5.6907
|  | 968 | #NAME? | 968 | 1.997 | 1.621 | 2.5834 | 3.4408 | 2.571 | 1.996 | 2.982 | 4.3825 | 2.9216 | 2.6214 | 4.0616 | 5.7028
|  | 969 | #NAME? | 969 | 2.0027 | 1.6243 | 2.5899 | 3.4489 | 2.5765 | 2.0001 | 2.9888 | 4.3921 | 2.9278 | 2.6267 | 4.0703 | 5.7149
|  | 970 | #NAME? | 970 | 2.0083 | 1.6276 | 2.5964 | 3.457 | 2.5819 | 2.0041 | 2.9955 | 4.4017 | 2.934 | 2.632 | 4.079 | 5.727
|  | 971 | #NAME? | 971 | 2.014 | 1.6309 | 2.6029 | 3.4651 | 2.5874 | 2.0081 | 3.0023 | 4.4113 | 2.9402 | 2.6373 | 4.0877 | 5.7391
|  | 972 | #NAME? | 972 | 2.0196 | 1.6342 | 2.6094 | 3.4732 | 2.5928 | 2.0122 | 3.009 | 4.4209 | 2.9464 | 2.6426 | 4.0964 | 5.7512
|  | 973 | #NAME? | 973 | 2.0253 | 1.6374 | 2.616 | 3.4813 | 2.5983 | 2.0162 | 3.0158 | 4.4305 | 2.9526 | 2.6479 | 4.1051 | 5.7633
|  | 974 | #NAME? | 974 | 2.0309 | 1.6407 | 2.6225 | 3.4894 | 2.6037 | 2.0202 | 3.0225 | 4.4401 | 2.9588 | 2.6532 | 4.1138 | 5.7754
|  | 975 | #NAME? | 975 | 2.0365 | 1.644 | 2.629 | 3.4975 | 2.6092 | 2.0242 | 3.0293 | 4.4497 | 2.965 | 2.6585 | 4.1225 | 5.7875
|  | 976 | #NAME? | 976 | 2.0422 | 1.6473 | 2.6355 | 3.5056 | 2.6147 | 2.0283 | 3.036 | 4.4594 | 2.9712 | 2.6638 | 4.1312 | 5.7996
|  | 977 | #NAME? | 977 | 2.0478 | 1.6506 | 2.642 | 3.5137 | 2.6201 | 2.0323 | 3.0427 | 4.469 | 2.9774 | 2.6691 | 4.1399 | 5.8117
|  | 978 | #NAME? | 978 | 2.0535 | 1.6538 | 2.6486 | 3.5218 | 2.6256 | 2.0363 | 3.0495 | 4.4786 | 2.9836 | 2.6744 | 4.1486 | 5.8238
|  | 979 | #NAME? | 979 | 2.0591 | 1.6571 | 2.6551 | 3.5299 | 2.631 | 2.0404 | 3.0562 | 4.4882 | 2.9898 | 2.6797 | 4.1573 | 5.8359
|  | 980 | #NAME? | 980 | 2.0648 | 1.6604 | 2.6616 | 3.538 | 2.6365 | 2.0444 | 3.063 | 4.4978 | 2.996 | 2.685 | 4.166 | 5.848
|  | 981 | #NAME? | 981 | 2.0704 | 1.6637 | 2.6681 | 3.5461 | 2.6419 | 2.0484 | 3.0697 | 4.5074 | 3.0022 | 2.6903 | 4.1747 | 5.8601
|  | 982 | #NAME? | 982 | 2.0761 | 1.667 | 2.6746 | 3.5542 | 2.6474 | 2.0525 | 3.0765 | 4.517 | 3.0084 | 2.6956 | 4.1834 | 5.8722
|  | 983 | #NAME? | 983 | 2.0817 | 1.6702 | 2.6812 | 3.5623 | 2.6528 | 2.0565 | 3.0833 | 4.5266 | 3.0146 | 2.7009 | 4.1921 | 5.8843
|  | 984 | #NAME? | 984 | 2.0873 | 1.6735 | 2.6877 | 3.5704 | 2.6583 | 2.0605 | 3.09 | 4.5362 | 3.0208 | 2.7062 | 4.2008 | 5.8964
|  | 985 | #NAME? | 985 | 2.093 | 1.6768 | 2.6942 | 3.5785 | 2.6638 | 2.0646 | 3.0968 | 4.5459 | 3.027 | 2.7115 | 4.2095 | 5.9085
|  | 986 | #NAME? | 986 | 2.0986 | 1.6801 | 2.7007 | 3.5866 | 2.6692 | 2.0686 | 3.1035 | 4.5555 | 3.0332 | 2.7168 | 4.2182 | 5.9206
|  | 987 | #NAME? | 987 | 2.1043 | 1.6834 | 2.7072 | 3.5947 | 2.6747 | 2.0726 | 3.1103 | 4.5651 | 3.0394 | 2.7221 | 4.2269 | 5.9327
|  | 988 | #NAME? | 988 | 2.1099 | 1.6866 | 2.7138 | 3.6028 | 2.6801 | 2.0766 | 3.117 | 4.5747 | 3.0456 | 2.7274 | 4.2356 | 5.9448
|  | 989 | #NAME? | 989 | 2.1156 | 1.6899 | 2.7203 | 3.6109 | 2.6856 | 2.0807 | 3.1237 | 4.5843 | 3.0518 | 2.7327 | 4.2443 | 5.9569
|  | 990 | #NAME? | 990 | 2.1212 | 1.6932 | 2.7268 | 3.619 | 2.691 | 2.0847 | 3.1305 | 4.5939 | 3.058 | 2.738 | 4.253 | 5.969
|  | 991 | #NAME? | 991 | 2.1268 | 1.6965 | 2.7333 | 3.6271 | 2.6965 | 2.0887 | 3.1372 | 4.6035 | 3.0642 | 2.7433 | 4.2617 | 5.9811
|  | 992 | #NAME? | 992 | 2.1325 | 1.6998 | 2.7398 | 3.6352 | 2.702 | 2.0928 | 3.144 | 4.6131 | 3.0704 | 2.7486 | 4.2704 | 5.9932
|  | 993 | #NAME? | 993 | 2.1381 | 1.703 | 2.7464 | 3.6433 | 2.7074 | 2.0968 | 3.1507 | 4.6227 | 3.0766 | 2.7539 | 4.2791 | 6.0053
|  | 994 | #NAME? | 994 | 2.1438 | 1.7063 | 2.7529 | 3.6514 | 2.7129 | 2.1008 | 3.1575 | 4.6323 | 3.0828 | 2.7592 | 4.2878 | 6.0174
|  | 995 | #NAME? | 995 | 2.1494 | 1.7096 | 2.7594 | 3.6595 | 2.7183 | 2.1048 | 3.1643 | 4.642 | 3.089 | 2.7645 | 4.2965 | 6.0295
|  | 996 | #NAME? | 996 | 2.1551 | 1.7129 | 2.7659 | 3.6676 | 2.7238 | 2.1089 | 3.171 | 4.6516 | 3.0952 | 2.7698 | 4.3052 | 6.0416
|  | 997 | #NAME? | 997 | 2.1607 | 1.7162 | 2.7724 | 3.6757 | 2.7292 | 2.1129 | 3.1778 | 4.6612 | 3.1014 | 2.7751 | 4.3139 | 6.0537
|  | 998 | #NAME? | 998 | 2.1664 | 1.7194 | 2.779 | 3.6838 | 2.7347 | 2.1169 | 3.1845 | 4.6708 | 3.1076 | 2.7804 | 4.3226 | 6.0658
|  | 999 | #NAME? | 999 | 2.172 | 1.7227 | 2.7855 | 3.6919 | 2.7401 | 2.121 | 3.1913 | 4.6804 | 3.1138 | 2.7857 | 4.3313 | 6.0779
|  | 1000 | #NAME? | 1000 | 2.1776 | 1.726 | 2.792 | 3.7 | 2.7456 | 2.125 | 3.198 | 4.69 | 3.12 | 2.791 | 4.34 | 6.09
|  | 1001 | #NAME? | 1001 | 2.1833 | 1.7295 | 2.7992 | 3.7092 | 2.7523 | 2.1294 | 3.2064 | 4.7018 | 3.1276 | 2.7967 | 4.3489 | 6.1035
|  | 1002 | #NAME? | 1002 | 2.1889 | 1.7331 | 2.8065 | 3.7185 | 2.759 | 2.1337 | 3.2148 | 4.7135 | 3.1352 | 2.8024 | 4.3578 | 6.117
|  | 1003 | #NAME? | 1003 | 2.1946 | 1.7366 | 2.8137 | 3.7277 | 2.7657 | 2.1381 | 3.2233 | 4.7253 | 3.1428 | 2.8082 | 4.3666 | 6.1305
|  | 1004 | #NAME? | 1004 | 2.2002 | 1.7402 | 2.821 | 3.737 | 2.7724 | 2.1424 | 3.2317 | 4.737 | 3.1504 | 2.8139 | 4.3755 | 6.144
|  | 1005 | #NAME? | 1005 | 2.2059 | 1.7437 | 2.8282 | 3.7462 | 2.779 | 2.1468 | 3.2401 | 4.7488 | 3.158 | 2.8196 | 4.3844 | 6.1575
|  | 1006 | #NAME? | 1006 | 2.2115 | 1.7472 | 2.8354 | 3.7554 | 2.7857 | 2.1512 | 3.2485 | 4.7606 | 3.1656 | 2.8253 | 4.3933 | 6.171
|  | 1007 | #NAME? | 1007 | 2.2172 | 1.7508 | 2.8427 | 3.7647 | 2.7924 | 2.1555 | 3.2569 | 4.7723 | 3.1732 | 2.831 | 4.4022 | 6.1845
|  | 1008 | #NAME? | 1008 | 2.2228 | 1.7543 | 2.8499 | 3.7739 | 2.7991 | 2.1599 | 3.2654 | 4.7841 | 3.1808 | 2.8368 | 4.411 | 6.198
|  | 1009 | #NAME? | 1009 | 2.2284 | 1.7579 | 2.8572 | 3.7832 | 2.8058 | 2.1642 | 3.2738 | 4.7958 | 3.1884 | 2.8425 | 4.4199 | 6.2115
|  | 1010 | #NAME? | 1010 | 2.2341 | 1.7614 | 2.8644 | 3.7924 | 2.8125 | 2.1686 | 3.2822 | 4.8076 | 3.196 | 2.8482 | 4.4288 | 6.225
|  | 1011 | #NAME? | 1011 | 2.2397 | 1.7649 | 2.8716 | 3.8016 | 2.8192 | 2.173 | 3.2906 | 4.8194 | 3.2036 | 2.8539 | 4.4377 | 6.2385
|  | 1012 | #NAME? | 1012 | 2.2454 | 1.7685 | 2.8789 | 3.8109 | 2.8259 | 2.1773 | 3.299 | 4.8311 | 3.2112 | 2.8596 | 4.4466 | 6.252
|  | 1013 | #NAME? | 1013 | 2.251 | 1.772 | 2.8861 | 3.8201 | 2.8325 | 2.1817 | 3.3075 | 4.8429 | 3.2188 | 2.8654 | 4.4554 | 6.2655
|  | 1014 | #NAME? | 1014 | 2.2567 | 1.7756 | 2.8934 | 3.8294 | 2.8392 | 2.186 | 3.3159 | 4.8546 | 3.2264 | 2.8711 | 4.4643 | 6.279
|  | 1015 | #NAME? | 1015 | 2.2623 | 1.7791 | 2.9006 | 3.8386 | 2.8459 | 2.1904 | 3.3243 | 4.8664 | 3.234 | 2.8768 | 4.4732 | 6.2925
|  | 1016 | #NAME? | 1016 | 2.2679 | 1.7826 | 2.9078 | 3.8478 | 2.8526 | 2.1948 | 3.3327 | 4.8782 | 3.2416 | 2.8825 | 4.4821 | 6.306
|  | 1017 | #NAME? | 1017 | 2.2736 | 1.7862 | 2.9151 | 3.8571 | 2.8593 | 2.1991 | 3.3411 | 4.8899 | 3.2492 | 2.8882 | 4.491 | 6.3195
|  | 1018 | #NAME? | 1018 | 2.2792 | 1.7897 | 2.9223 | 3.8663 | 2.866 | 2.2035 | 3.3496 | 4.9017 | 3.2568 | 2.894 | 4.4998 | 6.333
|  | 1019 | #NAME? | 1019 | 2.2849 | 1.7933 | 2.9296 | 3.8756 | 2.8727 | 2.2078 | 3.358 | 4.9134 | 3.2644 | 2.8997 | 4.5087 | 6.3465
|  | 1020 | #NAME? | 1020 | 2.2905 | 1.7968 | 2.9368 | 3.8848 | 2.8794 | 2.2122 | 3.3664 | 4.9252 | 3.272 | 2.9054 | 4.5176 | 6.36
|  | 1021 | #NAME? | 1021 | 2.2962 | 1.8003 | 2.944 | 3.894 | 2.886 | 2.2166 | 3.3748 | 4.937 | 3.2796 | 2.9111 | 4.5265 | 6.3735
|  | 1022 | #NAME? | 1022 | 2.3018 | 1.8039 | 2.9513 | 3.9033 | 2.8927 | 2.2209 | 3.3832 | 4.9487 | 3.2872 | 2.9168 | 4.5354 | 6.387
|  | 1023 | #NAME? | 1023 | 2.3075 | 1.8074 | 2.9585 | 3.9125 | 2.8994 | 2.2253 | 3.3917 | 4.9605 | 3.2948 | 2.9226 | 4.5442 | 6.4005
|  | 1024 | #NAME? | 1024 | 2.3131 | 1.811 | 2.9658 | 3.9218 | 2.9061 | 2.2296 | 3.4001 | 4.9722 | 3.3024 | 2.9283 | 4.5531 | 6.414
|  | 1025 | #NAME? | 1025 | 2.3187 | 1.8145 | 2.973 | 3.931 | 2.9128 | 2.234 | 3.4085 | 4.984 | 3.31 | 2.934 | 4.562 | 6.4275
|  | 1026 | #NAME? | 1026 | 2.3244 | 1.818 | 2.9802 | 3.9402 | 2.9195 | 2.2384 | 3.4169 | 4.9958 | 3.3176 | 2.9397 | 4.5709 | 6.441
|  | 1027 | #NAME? | 1027 | 2.33 | 1.8216 | 2.9875 | 3.9495 | 2.9262 | 2.2427 | 3.4253 | 5.0075 | 3.3252 | 2.9454 | 4.5798 | 6.4545
|  | 1028 | #NAME? | 1028 | 2.3357 | 1.8251 | 2.9947 | 3.9587 | 2.9329 | 2.2471 | 3.4338 | 5.0193 | 3.3328 | 2.9512 | 4.5886 | 6.468
|  | 1029 | #NAME? | 1029 | 2.3413 | 1.8287 | 3.002 | 3.968 | 2.9396 | 2.2514 | 3.4422 | 5.031 | 3.3404 | 2.9569 | 4.5975 | 6.4815
|  | 1030 | #NAME? | 1030 | 2.347 | 1.8322 | 3.0092 | 3.9772 | 2.9462 | 2.2558 | 3.4506 | 5.0428 | 3.348 | 2.9626 | 4.6064 | 6.495
|  | 1031 | #NAME? | 1031 | 2.3526 | 1.8357 | 3.0164 | 3.9864 | 2.9529 | 2.2602 | 3.459 | 5.0546 | 3.3556 | 2.9683 | 4.6153 | 6.5085
|  | 1032 | #NAME? | 1032 | 2.3582 | 1.8393 | 3.0237 | 3.9957 | 2.9596 | 2.2645 | 3.4674 | 5.0663 | 3.3632 | 2.974 | 4.6242 | 6.522
|  | 1033 | #NAME? | 1033 | 2.3639 | 1.8428 | 3.0309 | 4.0049 | 2.9663 | 2.2689 | 3.4759 | 5.0781 | 3.3708 | 2.9798 | 4.633 | 6.5355
|  | 1034 | #NAME? | 1034 | 2.3695 | 1.8464 | 3.0382 | 4.0142 | 2.973 | 2.2732 | 3.4843 | 5.0898 | 3.3784 | 2.9855 | 4.6419 | 6.549
|  | 1035 | #NAME? | 1035 | 2.3752 | 1.8499 | 3.0454 | 4.0234 | 2.9797 | 2.2776 | 3.4927 | 5.1016 | 3.386 | 2.9912 | 4.6508 | 6.5625
|  | 1036 | #NAME? | 1036 | 2.3808 | 1.8534 | 3.0526 | 4.0326 | 2.9864 | 2.282 | 3.5011 | 5.1134 | 3.3936 | 2.9969 | 4.6597 | 6.576
|  | 1037 | #NAME? | 1037 | 2.3865 | 1.857 | 3.0599 | 4.0419 | 2.9931 | 2.2863 | 3.5095 | 5.1251 | 3.4012 | 3.0026 | 4.6686 | 6.5895
|  | 1038 | #NAME? | 1038 | 2.3921 | 1.8605 | 3.0671 | 4.0511 | 2.9997 | 2.2907 | 3.518 | 5.1369 | 3.4088 | 3.0084 | 4.6774 | 6.603
|  | 1039 | #NAME? | 1039 | 2.3978 | 1.8641 | 3.0744 | 4.0604 | 3.0064 | 2.295 | 3.5264 | 5.1486 | 3.4164 | 3.0141 | 4.6863 | 6.6165
|  | 1040 | #NAME? | 1040 | 2.4034 | 1.8676 | 3.0816 | 4.0696 | 3.0131 | 2.2994 | 3.5348 | 5.1604 | 3.424 | 3.0198 | 4.6952 | 6.63
|  | 1041 | #NAME? | 1041 | 2.409 | 1.8711 | 3.0888 | 4.0788 | 3.0198 | 2.3038 | 3.5432 | 5.1722 | 3.4316 | 3.0255 | 4.7041 | 6.6435
|  | 1042 | #NAME? | 1042 | 2.4147 | 1.8747 | 3.0961 | 4.0881 | 3.0265 | 2.3081 | 3.5516 | 5.1839 | 3.4392 | 3.0312 | 4.713 | 6.657
|  | 1043 | #NAME? | 1043 | 2.4203 | 1.8782 | 3.1033 | 4.0973 | 3.0332 | 2.3125 | 3.5601 | 5.1957 | 3.4468 | 3.037 | 4.7218 | 6.6705
|  | 1044 | #NAME? | 1044 | 2.426 | 1.8818 | 3.1106 | 4.1066 | 3.0399 | 2.3168 | 3.5685 | 5.2074 | 3.4544 | 3.0427 | 4.7307 | 6.684
|  | 1045 | #NAME? | 1045 | 2.4316 | 1.8853 | 3.1178 | 4.1158 | 3.0466 | 2.3212 | 3.5769 | 5.2192 | 3.462 | 3.0484 | 4.7396 | 6.6975
|  | 1046 | #NAME? | 1046 | 2.4373 | 1.8888 | 3.125 | 4.125 | 3.0532 | 2.3256 | 3.5853 | 5.231 | 3.4696 | 3.0541 | 4.7485 | 6.711
|  | 1047 | #NAME? | 1047 | 2.4429 | 1.8924 | 3.1323 | 4.1343 | 3.0599 | 2.3299 | 3.5937 | 5.2427 | 3.4772 | 3.0598 | 4.7574 | 6.7245
|  | 1048 | #NAME? | 1048 | 2.4485 | 1.8959 | 3.1395 | 4.1435 | 3.0666 | 2.3343 | 3.6022 | 5.2545 | 3.4848 | 3.0656 | 4.7662 | 6.738
|  | 1049 | #NAME? | 1049 | 2.4542 | 1.8995 | 3.1468 | 4.1528 | 3.0733 | 2.3386 | 3.6106 | 5.2662 | 3.4924 | 3.0713 | 4.7751 | 6.7515
|  | 1050 | #NAME? | 1050 | 2.4598 | 1.903 | 3.154 | 4.162 | 3.08 | 2.343 | 3.619 | 5.278 | 3.5 | 3.077 | 4.784 | 6.765
|  | 1051 | #NAME? | 1051 | 2.4655 | 1.9067 | 3.1619 | 4.1727 | 3.0879 | 2.3476 | 3.6294 | 5.2903 | 3.509 | 3.083 | 4.7945 | 6.7798
|  | 1052 | #NAME? | 1052 | 2.4711 | 1.9104 | 3.1697 | 4.1834 | 3.0958 | 2.3522 | 3.6398 | 5.3026 | 3.518 | 3.089 | 4.8051 | 6.7947
|  | 1053 | #NAME? | 1053 | 2.4768 | 1.9142 | 3.1776 | 4.1942 | 3.1038 | 2.3567 | 3.6501 | 5.3149 | 3.527 | 3.095 | 4.8156 | 6.8095
|  | 1054 | #NAME? | 1054 | 2.4824 | 1.9179 | 3.1854 | 4.2049 | 3.1117 | 2.3613 | 3.6605 | 5.3272 | 3.536 | 3.101 | 4.8262 | 6.8244
|  | 1055 | #NAME? | 1055 | 2.4881 | 1.9216 | 3.1933 | 4.2156 | 3.1196 | 2.3659 | 3.6709 | 5.3395 | 3.545 | 3.107 | 4.8367 | 6.8392
|  | 1056 | #NAME? | 1056 | 2.4937 | 1.9253 | 3.2012 | 4.2263 | 3.1275 | 2.3705 | 3.6813 | 5.3518 | 3.554 | 3.113 | 4.8472 | 6.854
|  | 1057 | #NAME? | 1057 | 2.4993 | 1.929 | 3.209 | 4.237 | 3.1354 | 2.3751 | 3.6917 | 5.3641 | 3.563 | 3.119 | 4.8578 | 6.8689
|  | 1058 | #NAME? | 1058 | 2.505 | 1.9328 | 3.2169 | 4.2478 | 3.1434 | 2.3796 | 3.702 | 5.3764 | 3.572 | 3.125 | 4.8683 | 6.8837
|  | 1059 | #NAME? | 1059 | 2.5106 | 1.9365 | 3.2247 | 4.2585 | 3.1513 | 2.3842 | 3.7124 | 5.3887 | 3.581 | 3.131 | 4.8789 | 6.8986
|  | 1060 | #NAME? | 1060 | 2.5163 | 1.9402 | 3.2326 | 4.2692 | 3.1592 | 2.3888 | 3.7228 | 5.401 | 3.59 | 3.137 | 4.8894 | 6.9134
|  | 1061 | #NAME? | 1061 | 2.5219 | 1.9439 | 3.2405 | 4.2799 | 3.1671 | 2.3934 | 3.7332 | 5.4133 | 3.599 | 3.143 | 4.8999 | 6.9282
|  | 1062 | #NAME? | 1062 | 2.5276 | 1.9476 | 3.2483 | 4.2906 | 3.175 | 2.398 | 3.7436 | 5.4256 | 3.608 | 3.149 | 4.9105 | 6.9431
|  | 1063 | #NAME? | 1063 | 2.5332 | 1.9514 | 3.2562 | 4.3014 | 3.183 | 2.4025 | 3.7539 | 5.4379 | 3.617 | 3.155 | 4.921 | 6.9579
|  | 1064 | #NAME? | 1064 | 2.5388 | 1.9551 | 3.264 | 4.3121 | 3.1909 | 2.4071 | 3.7643 | 5.4502 | 3.626 | 3.161 | 4.9316 | 6.9728
|  | 1065 | #NAME? | 1065 | 2.5445 | 1.9588 | 3.2719 | 4.3228 | 3.1988 | 2.4117 | 3.7747 | 5.4625 | 3.635 | 3.167 | 4.9421 | 6.9876
|  | 1066 | #NAME? | 1066 | 2.5501 | 1.9625 | 3.2798 | 4.3335 | 3.2067 | 2.4163 | 3.7851 | 5.4748 | 3.644 | 3.173 | 4.9526 | 7.0024
|  | 1067 | #NAME? | 1067 | 2.5558 | 1.9662 | 3.2876 | 4.3442 | 3.2146 | 2.4209 | 3.7955 | 5.4871 | 3.653 | 3.179 | 4.9632 | 7.0173
|  | 1068 | #NAME? | 1068 | 2.5614 | 1.97 | 3.2955 | 4.355 | 3.2226 | 2.4254 | 3.8058 | 5.4994 | 3.662 | 3.185 | 4.9737 | 7.0321
|  | 1069 | #NAME? | 1069 | 2.5671 | 1.9737 | 3.3033 | 4.3657 | 3.2305 | 2.43 | 3.8162 | 5.5117 | 3.671 | 3.191 | 4.9843 | 7.047
|  | 1070 | #NAME? | 1070 | 2.5727 | 1.9774 | 3.3112 | 4.3764 | 3.2384 | 2.4346 | 3.8266 | 5.524 | 3.68 | 3.197 | 4.9948 | 7.0618
|  | 1071 | #NAME? | 1071 | 2.5784 | 1.9811 | 3.3191 | 4.3871 | 3.2463 | 2.4392 | 3.837 | 5.5363 | 3.689 | 3.203 | 5.0053 | 7.0766
|  | 1072 | #NAME? | 1072 | 2.584 | 1.9848 | 3.3269 | 4.3978 | 3.2542 | 2.4438 | 3.8474 | 5.5486 | 3.698 | 3.209 | 5.0159 | 7.0915
|  | 1073 | #NAME? | 1073 | 2.5918 | 1.9886 | 3.3348 | 4.4086 | 3.2622 | 2.4483 | 3.8577 | 5.5609 | 3.707 | 3.215 | 5.0264 | 7.1063
|  | 1074 | #NAME? | 1074 | 2.5995 | 1.9923 | 3.3426 | 4.4193 | 3.2701 | 2.4529 | 3.8681 | 5.5732 | 3.716 | 3.221 | 5.037 | 7.1212
|  | 1075 | #NAME? | 1075 | 2.6073 | 1.996 | 3.3505 | 4.43 | 3.278 | 2.4575 | 3.8785 | 5.5855 | 3.725 | 3.227 | 5.0475 | 7.136
|  | 1076 | #NAME? | 1076 | 2.615 | 1.9997 | 3.3584 | 4.4407 | 3.2859 | 2.4621 | 3.8889 | 5.5978 | 3.734 | 3.233 | 5.058 | 7.1508
|  | 1077 | #NAME? | 1077 | 2.6227 | 2.0034 | 3.3662 | 4.4514 | 3.2938 | 2.4667 | 3.8993 | 5.6101 | 3.743 | 3.239 | 5.0686 | 7.1657
|  | 1078 | #NAME? | 1078 | 2.6305 | 2.0072 | 3.3741 | 4.4622 | 3.3018 | 2.4712 | 3.9096 | 5.6224 | 3.752 | 3.245 | 5.0791 | 7.1805
|  | 1079 | #NAME? | 1079 | 2.6383 | 2.0109 | 3.3819 | 4.4729 | 3.3097 | 2.4758 | 3.92 | 5.6347 | 3.761 | 3.251 | 5.0897 | 7.1954
|  | 1080 | #NAME? | 1080 | 2.646 | 2.0146 | 3.3898 | 4.4836 | 3.3176 | 2.4804 | 3.9304 | 5.647 | 3.77 | 3.257 | 5.1002 | 7.2102
|  | 1081 | #NAME? | 1081 | 2.6538 | 2.0183 | 3.3977 | 4.4943 | 3.3255 | 2.485 | 3.9408 | 5.6593 | 3.779 | 3.263 | 5.1107 | 7.225
|  | 1082 | #NAME? | 1082 | 2.6615 | 2.022 | 3.4055 | 4.505 | 3.3334 | 2.4896 | 3.9512 | 5.6716 | 3.788 | 3.269 | 5.1213 | 7.2399
|  | 1083 | #NAME? | 1083 | 2.6692 | 2.0258 | 3.4134 | 4.5158 | 3.3414 | 2.4941 | 3.9615 | 5.6839 | 3.797 | 3.275 | 5.1318 | 7.2547
|  | 1084 | #NAME? | 1084 | 2.677 | 2.0295 | 3.4212 | 4.5265 | 3.3493 | 2.4987 | 3.9719 | 5.6962 | 3.806 | 3.281 | 5.1424 | 7.2696
|  | 1085 | #NAME? | 1085 | 2.6873 | 2.0332 | 3.4291 | 4.5372 | 3.3572 | 2.5033 | 3.9823 | 5.7085 | 3.815 | 3.287 | 5.1529 | 7.2844
|  | 1086 | #NAME? | 1086 | 2.6975 | 2.0369 | 3.437 | 4.5479 | 3.3651 | 2.5079 | 3.9927 | 5.7208 | 3.824 | 3.293 | 5.1634 | 7.2992
|  | 1087 | #NAME? | 1087 | 2.7077 | 2.0406 | 3.4448 | 4.5586 | 3.373 | 2.5125 | 4.0031 | 5.7331 | 3.833 | 3.299 | 5.174 | 7.3141
|  | 1088 | #NAME? | 1088 | 2.718 | 2.0444 | 3.4527 | 4.5694 | 3.381 | 2.517 | 4.0134 | 5.7454 | 3.842 | 3.305 | 5.1845 | 7.3289
|  | 1089 | #NAME? | 1089 | 2.727 | 2.0481 | 3.4605 | 4.5801 | 3.3889 | 2.5216 | 4.0238 | 5.7577 | 3.851 | 3.311 | 5.1951 | 7.3438
|  | 1090 | #NAME? | 1090 | 2.736 | 2.0518 | 3.4684 | 4.5908 | 3.3968 | 2.5262 | 4.0342 | 5.77 | 3.86 | 3.317 | 5.2056 | 7.3586
|  | 1091 | #NAME? | 1091 | 2.745 | 2.0555 | 3.4763 | 4.6015 | 3.4047 | 2.5308 | 4.0446 | 5.7823 | 3.869 | 3.323 | 5.2161 | 7.3734
|  | 1092 | #NAME? | 1092 | 2.754 | 2.0592 | 3.4841 | 4.6122 | 3.4126 | 2.5354 | 4.055 | 5.7946 | 3.878 | 3.329 | 5.2267 | 7.3883
|  | 1093 | #NAME? | 1093 | 2.7625 | 2.063 | 3.492 | 4.623 | 3.4206 | 2.5399 | 4.0653 | 5.8069 | 3.887 | 3.335 | 5.2372 | 7.4031
|  | 1094 | #NAME? | 1094 | 2.771 | 2.0667 | 3.4998 | 4.6337 | 3.4285 | 2.5445 | 4.0757 | 5.8192 | 3.896 | 3.341 | 5.2478 | 7.418
|  | 1095 | #NAME? | 1095 | 2.7795 | 2.0704 | 3.5077 | 4.6444 | 3.4364 | 2.5491 | 4.0861 | 5.8315 | 3.905 | 3.347 | 5.2583 | 7.4328
|  | 1096 | #NAME? | 1096 | 2.788 | 2.0741 | 3.5156 | 4.6551 | 3.4443 | 2.5537 | 4.0965 | 5.8438 | 3.914 | 3.353 | 5.2688 | 7.4476
|  | 1097 | #NAME? | 1097 | 2.7965 | 2.0778 | 3.5234 | 4.6658 | 3.4522 | 2.5583 | 4.1069 | 5.8561 | 3.923 | 3.359 | 5.2794 | 7.4625
|  | 1098 | #NAME? | 1098 | 2.805 | 2.0816 | 3.5313 | 4.6766 | 3.4602 | 2.5628 | 4.1172 | 5.8684 | 3.932 | 3.365 | 5.2899 | 7.4773
|  | 1099 | #NAME? | 1099 | 2.8135 | 2.0853 | 3.5391 | 4.6873 | 3.4681 | 2.5674 | 4.1276 | 5.8807 | 3.941 | 3.371 | 5.3005 | 7.4922
|  | 1100 | #NAME? | 1100 | 2.822 | 2.089 | 3.547 | 4.698 | 3.476 | 2.572 | 4.138 | 5.893 | 3.95 | 3.377 | 5.311 | 7.507
|  | 1101 | #NAME? | 1101 | 2.8305 | 2.0928 | 3.5569 | 4.7103 | 3.483 | 2.5768 | 4.1493 | 5.906 | 3.958 | 3.3832 | 5.3225 | 7.522
|  | 1102 | #NAME? | 1102 | 2.839 | 2.0966 | 3.5668 | 4.7226 | 3.4901 | 2.5816 | 4.1606 | 5.919 | 3.966 | 3.3894 | 5.334 | 7.537
|  | 1103 | #NAME? | 1103 | 2.8475 | 2.1004 | 3.5767 | 4.7349 | 3.4971 | 2.5864 | 4.1719 | 5.932 | 3.974 | 3.3956 | 5.3455 | 7.552
|  | 1104 | #NAME? | 1104 | 2.856 | 2.1042 | 3.5866 | 4.7472 | 3.5042 | 2.5912 | 4.1832 | 5.945 | 3.982 | 3.4018 | 5.357 | 7.567
|  | 1105 | #NAME? | 1105 | 2.864 | 2.108 | 3.5965 | 4.7595 | 3.5112 | 2.596 | 4.1945 | 5.958 | 3.99 | 3.408 | 5.3685 | 7.582
|  | 1106 | #NAME? | 1106 | 2.872 | 2.1118 | 3.6064 | 4.7718 | 3.5182 | 2.6008 | 4.2058 | 5.971 | 3.998 | 3.4142 | 5.38 | 7.597
|  | 1107 | #NAME? | 1107 | 2.88 | 2.1156 | 3.6163 | 4.7841 | 3.5253 | 2.6056 | 4.2171 | 5.984 | 4.006 | 3.4204 | 5.3915 | 7.612
|  | 1108 | #NAME? | 1108 | 2.888 | 2.1194 | 3.6262 | 4.7964 | 3.5323 | 2.6104 | 4.2284 | 5.997 | 4.014 | 3.4266 | 5.403 | 7.627
|  | 1109 | #NAME? | 1109 | 2.8987 | 2.1232 | 3.6361 | 4.8087 | 3.5394 | 2.6152 | 4.2397 | 6.01 | 4.022 | 3.4328 | 5.4145 | 7.642
|  | 1110 | #NAME? | 1110 | 2.9095 | 2.127 | 3.646 | 4.821 | 3.5464 | 2.62 | 4.251 | 6.023 | 4.03 | 3.439 | 5.426 | 7.657
|  | 1111 | #NAME? | 1111 | 2.9203 | 2.1311 | 3.6568 | 4.8354 | 3.5546 | 2.6257 | 4.2626 | 6.0374 | 4.0393 | 3.4459 | 5.4394 | 7.6733
|  | 1112 | #NAME? | 1112 | 2.931 | 2.1352 | 3.6676 | 4.8498 | 3.5628 | 2.6314 | 4.2742 | 6.0518 | 4.0486 | 3.4528 | 5.4528 | 7.6896
|  | 1113 | #NAME? | 1113 | 2.9407 | 2.1393 | 3.6784 | 4.8642 | 3.571 | 2.6371 | 4.2858 | 6.0662 | 4.0579 | 3.4597 | 5.4662 | 7.7059
|  | 1114 | #NAME? | 1114 | 2.9505 | 2.1434 | 3.6892 | 4.8786 | 3.5791 | 2.6428 | 4.2974 | 6.0806 | 4.0672 | 3.4666 | 5.4796 | 7.7222
|  | 1115 | #NAME? | 1115 | 2.9603 | 2.1475 | 3.7 | 4.893 | 3.5873 | 2.6485 | 4.309 | 6.095 | 4.0765 | 3.4735 | 5.493 | 7.7385
|  | 1116 | #NAME? | 1116 | 2.97 | 2.1516 | 3.7108 | 4.9074 | 3.5955 | 2.6542 | 4.3206 | 6.1094 | 4.0858 | 3.4804 | 5.5064 | 7.7548
|  | 1117 | #NAME? | 1117 | 2.9783 | 2.1557 | 3.7216 | 4.9218 | 3.6037 | 2.6599 | 4.3322 | 6.1238 | 4.0951 | 3.4873 | 5.5198 | 7.7711
|  | 1118 | #NAME? | 1118 | 2.9865 | 2.1598 | 3.7324 | 4.9362 | 3.6119 | 2.6656 | 4.3438 | 6.1382 | 4.1044 | 3.4942 | 5.5332 | 7.7874
|  | 1119 | #NAME? | 1119 | 2.9948 | 2.1639 | 3.7432 | 4.9506 | 3.6201 | 2.6713 | 4.3554 | 6.1526 | 4.1137 | 3.5011 | 5.5466 | 7.8037
|  | 1120 | #NAME? | 1120 | 3.003 | 2.168 | 3.754 | 4.965 | 3.6282 | 2.677 | 4.367 | 6.167 | 4.123 | 3.508 | 5.56 | 7.82
|  | 1121 | #NAME? | 1121 | 3.0116 | 2.1728 | 3.765 | 4.98 | 3.6381 | 2.6838 | 4.3811 | 6.1848 | 4.1342 | 3.5157 | 5.5741 | 7.838
|  | 1122 | #NAME? | 1122 | 3.0202 | 2.1776 | 3.776 | 4.995 | 3.648 | 2.6906 | 4.3952 | 6.2026 | 4.1454 | 3.5234 | 5.5882 | 7.856
|  | 1123 | #NAME? | 1123 | 3.0289 | 2.1824 | 3.787 | 5.01 | 3.6578 | 2.6974 | 4.4093 | 6.2204 | 4.1566 | 3.5311 | 5.6023 | 7.874
|  | 1124 | #NAME? | 1124 | 3.0375 | 2.1872 | 3.798 | 5.025 | 3.6677 | 2.7042 | 4.4234 | 6.2382 | 4.1678 | 3.5388 | 5.6164 | 7.892
|  | 1125 | #NAME? | 1125 | 3.0461 | 2.192 | 3.809 | 5.04 | 3.6775 | 2.711 | 4.4375 | 6.256 | 4.179 | 3.5465 | 5.6305 | 7.91
|  | 1126 | #NAME? | 1126 | 3.0548 | 2.1968 | 3.82 | 5.055 | 3.6874 | 2.7178 | 4.4516 | 6.2738 | 4.1902 | 3.5542 | 5.6446 | 7.928
|  | 1127 | #NAME? | 1127 | 3.0634 | 2.2016 | 3.831 | 5.07 | 3.6972 | 2.7246 | 4.4657 | 6.2916 | 4.2014 | 3.5619 | 5.6587 | 7.946
|  | 1128 | #NAME? | 1128 | 3.072 | 2.2064 | 3.842 | 5.085 | 3.7071 | 2.7314 | 4.4798 | 6.3094 | 4.2126 | 3.5696 | 5.6728 | 7.964
|  | 1129 | #NAME? | 1129 | 3.083 | 2.2112 | 3.853 | 5.1 | 3.7169 | 2.7382 | 4.4939 | 6.3272 | 4.2238 | 3.5773 | 5.6869 | 7.982
|  | 1130 | #NAME? | 1130 | 3.094 | 2.216 | 3.864 | 5.115 | 3.7268 | 2.745 | 4.508 | 6.345 | 4.235 | 3.585 | 5.701 | 8
|  | 1131 | #NAME? | 1131 | 3.105 | 2.222 | 3.878 | 5.1316 | 3.7382 | 2.7532 | 4.524 | 6.363 | 4.248 | 3.5936 | 5.716 | 8.0206
|  | 1132 | #NAME? | 1132 | 3.116 | 2.228 | 3.892 | 5.1482 | 3.7497 | 2.7614 | 4.54 | 6.381 | 4.261 | 3.6022 | 5.731 | 8.0412
|  | 1133 | #NAME? | 1133 | 3.127 | 2.234 | 3.906 | 5.1648 | 3.7611 | 2.7696 | 4.556 | 6.399 | 4.274 | 3.6108 | 5.746 | 8.0618
|  | 1134 | #NAME? | 1134 | 3.138 | 2.24 | 3.92 | 5.1814 | 3.7726 | 2.7778 | 4.572 | 6.417 | 4.287 | 3.6194 | 5.761 | 8.0824
|  | 1135 | #NAME? | 1135 | 3.149 | 2.246 | 3.934 | 5.198 | 3.784 | 2.786 | 4.588 | 6.435 | 4.3 | 3.628 | 5.776 | 8.103
|  | 1136 | #NAME? | 1136 | 3.16 | 2.254 | 3.95 | 5.2146 | 3.7984 | 2.7954 | 4.606 | 6.4532 | 4.3164 | 3.6376 | 5.798 | 8.1264
|  | 1137 | #NAME? | 1137 | 3.172 | 2.262 | 3.966 | 5.2312 | 3.8129 | 2.8048 | 4.624 | 6.4714 | 4.3328 | 3.6472 | 5.82 | 8.1498
|  | 1138 | #NAME? | 1138 | 3.184 | 2.27 | 3.982 | 5.2478 | 3.8273 | 2.8142 | 4.642 | 6.4896 | 4.3492 | 3.6568 | 5.842 | 8.1732
|  | 1139 | #NAME? | 1139 | 3.196 | 2.278 | 3.998 | 5.2644 | 3.8417 | 2.8236 | 4.66 | 6.5078 | 4.3656 | 3.6664 | 5.864 | 8.1966
|  | 1140 | #NAME? | 1140 | 3.208 | 2.286 | 4.014 | 5.281 | 3.8562 | 2.833 | 4.678 | 6.526 | 4.382 | 3.676 | 5.886 | 8.22
|  | 1141 | #NAME? | 1141 | 3.2252 | 2.2968 | 4.0326 | 5.2984 | 3.8716 | 2.8438 | 4.6976 | 6.5486 | 4.3996 | 3.6878 | 5.9128 | 8.246
|  | 1142 | #NAME? | 1142 | 3.2425 | 2.3076 | 4.0512 | 5.3158 | 3.8871 | 2.8546 | 4.7172 | 6.5712 | 4.4172 | 3.6996 | 5.9396 | 8.272
|  | 1143 | #NAME? | 1143 | 3.2598 | 2.3184 | 4.0698 | 5.3332 | 3.9026 | 2.8654 | 4.7368 | 6.5938 | 4.4348 | 3.7114 | 5.9664 | 8.298
|  | 1144 | #NAME? | 1144 | 3.277 | 2.3292 | 4.0884 | 5.3506 | 3.9181 | 2.8762 | 4.7564 | 6.6164 | 4.4524 | 3.7232 | 5.9932 | 8.324
|  | 1145 | #NAME? | 1145 | 3.2978 | 2.34 | 4.107 | 5.368 | 3.9336 | 2.887 | 4.776 | 6.639 | 4.47 | 3.735 | 6.02 | 8.35
|  | 1146 | #NAME? | 1146 | 3.3185 | 2.355 | 4.128 | 5.393 | 3.9688 | 2.9035 | 4.7985 | 6.6655 | 4.51 | 3.752 | 6.05 | 8.38
|  | 1147 | #NAME? | 1147 | 3.3392 | 2.37 | 4.149 | 5.418 | 4.004 | 2.92 | 4.821 | 6.692 | 4.55 | 3.769 | 6.08 | 8.41
|  | 1148 | #NAME? | 1148 | 3.36 | 2.392 | 4.179 | 5.449 | 4.0066 | 2.952 | 4.844 | 6.719 | 4.553 | 3.804 | 6.111 | 8.445
|  | 1149 | #NAME? | 1149 | 3.396 | 2.428 | 4.214 | 5.49 | 4.0216 | 2.996 | 4.915 | 6.8 | 4.57 | 3.853 | 6.146 | 8.5
|  | 1150 | #NAME? | 1150 | 3.432 | 2.464 | 4.254 | 5.558 | 4.0498 | 3.04 | 4.986 | 6.881 | 4.602 | 3.902 | 6.195 | 8.565
|  | 1151 | #NAME? | 1151 | 3.468 | 2.5 | 4.324 | 5.638 | 4.0656 | 3.084 | 5.057 | 6.963 | 4.62 | 3.951 | 6.29 | 8.67
|  | 1152 | #NAME? | 1152 | 3.504 | 2.536 | 4.424 | 5.768 | 4.224 | 3.128 | 5.128 | 7.046 | 4.8 | 4 | 6.4 | 8.835
|  | 1153 | #NAME? | 1153 | 3.54 | 2.572 | 4.489 | 5.808 | 4.2777 | 3.172 | 5.2 | 7.131 | 4.861 | 4.049 | 6.49 | 8.91
|  | 1154 | #NAME? | 1154 | 3.561 | 2.584 | 4.509 | 5.828 | 4.2997 | 3.186 | 5.224 | 7.156 | 4.886 | 4.066 | 6.52 | 8.95
|  | 1155 | #NAME? | 1155 | 3.5755 | 2.594 | 4.524 | 5.843 | 4.3155 | 3.198 | 5.241 | 7.175 | 4.904 | 4.081 | 6.54 | 8.975
|  | 1156 | #NAME? | 1156 | 3.59 | 2.6016 | 4.538 | 5.8554 | 4.327 | 3.2066 | 5.2558 | 7.193 | 4.917 | 4.0914 | 6.556 | 8.9932
|  | 1157 | #NAME? | 1157 | 3.601 | 2.6092 | 4.552 | 5.8678 | 4.3384 | 3.2152 | 5.2706 | 7.211 | 4.93 | 4.1018 | 6.572 | 9.0114
|  | 1158 | #NAME? | 1158 | 3.612 | 2.6168 | 4.566 | 5.8802 | 4.3498 | 3.2238 | 5.2854 | 7.229 | 4.943 | 4.1122 | 6.588 | 9.0296
|  | 1159 | #NAME? | 1159 | 3.6165 | 2.6244 | 4.58 | 5.8926 | 4.3613 | 3.2324 | 5.3002 | 7.247 | 4.956 | 4.1226 | 6.604 | 9.0478
|  | 1160 | #NAME? | 1160 | 3.621 | 2.632 | 4.594 | 5.905 | 4.3727 | 3.241 | 5.315 | 7.265 | 4.969 | 4.133 | 6.62 | 9.066
|  | 1161 | #NAME? | 1161 | 3.6333 | 2.6372 | 4.6035 | 5.9168 | 4.3798 | 3.2469 | 5.3261 | 7.2791 | 4.977 | 4.1396 | 6.631 | 9.0822
|  | 1162 | #NAME? | 1162 | 3.6457 | 2.6424 | 4.613 | 5.9286 | 4.3868 | 3.2528 | 5.3372 | 7.2932 | 4.985 | 4.1462 | 6.642 | 9.0984
|  | 1163 | #NAME? | 1163 | 3.658 | 2.6476 | 4.6225 | 5.9404 | 4.3938 | 3.2587 | 5.3483 | 7.3073 | 4.993 | 4.1528 | 6.653 | 9.1146
|  | 1164 | #NAME? | 1164 | 3.667 | 2.6528 | 4.632 | 5.9522 | 4.4009 | 3.2646 | 5.3594 | 7.3214 | 5.001 | 4.1594 | 6.664 | 9.1308
|  | 1165 | #NAME? | 1165 | 3.676 | 2.658 | 4.6415 | 5.964 | 4.4079 | 3.2705 | 5.3705 | 7.3355 | 5.009 | 4.166 | 6.675 | 9.147
|  | 1166 | #NAME? | 1166 | 3.684 | 2.6632 | 4.651 | 5.9758 | 4.415 | 3.2764 | 5.3816 | 7.3496 | 5.017 | 4.1726 | 6.686 | 9.1632
|  | 1167 | #NAME? | 1167 | 3.692 | 2.6684 | 4.6605 | 5.9876 | 4.422 | 3.2823 | 5.3927 | 7.3637 | 5.025 | 4.1792 | 6.697 | 9.1794
|  | 1168 | #NAME? | 1168 | 3.6993 | 2.6736 | 4.67 | 5.9994 | 4.429 | 3.2882 | 5.4038 | 7.3778 | 5.033 | 4.1858 | 6.708 | 9.1956
|  | 1169 | #NAME? | 1169 | 3.7067 | 2.6788 | 4.6795 | 6.0112 | 4.4361 | 3.2941 | 5.4149 | 7.3919 | 5.041 | 4.1924 | 6.719 | 9.2118
|  | 1170 | #NAME? | 1170 | 3.714 | 2.684 | 4.689 | 6.023 | 4.4431 | 3.3 | 5.426 | 7.406 | 5.049 | 4.199 | 6.73 | 9.228
|  | 1171 | #NAME? | 1171 | 3.721 | 2.6875 | 4.6963 | 6.033 | 4.452 | 3.3047 | 5.4352 | 7.418 | 5.0591 | 4.2048 | 6.74 | 9.2416
|  | 1172 | #NAME? | 1172 | 3.728 | 2.691 | 4.7036 | 6.043 | 4.4609 | 3.3094 | 5.4444 | 7.43 | 5.0692 | 4.2106 | 6.75 | 9.2552
|  | 1173 | #NAME? | 1173 | 3.735 | 2.6945 | 4.7109 | 6.053 | 4.4698 | 3.3141 | 5.4536 | 7.442 | 5.0793 | 4.2164 | 6.76 | 9.2688
|  | 1174 | #NAME? | 1174 | 3.742 | 2.698 | 4.7182 | 6.063 | 4.4787 | 3.3188 | 5.4628 | 7.454 | 5.0894 | 4.2222 | 6.77 | 9.2824
|  | 1175 | #NAME? | 1175 | 3.749 | 2.7015 | 4.7255 | 6.073 | 4.4876 | 3.3235 | 5.472 | 7.466 | 5.0995 | 4.228 | 6.78 | 9.296
|  | 1176 | #NAME? | 1176 | 3.756 | 2.705 | 4.7328 | 6.083 | 4.4964 | 3.3282 | 5.4812 | 7.478 | 5.1096 | 4.2338 | 6.79 | 9.3096
|  | 1177 | #NAME? | 1177 | 3.763 | 2.7085 | 4.7401 | 6.093 | 4.5053 | 3.3329 | 5.4904 | 7.49 | 5.1197 | 4.2396 | 6.8 | 9.3232
|  | 1178 | #NAME? | 1178 | 3.77 | 2.712 | 4.7474 | 6.103 | 4.5142 | 3.3376 | 5.4996 | 7.502 | 5.1298 | 4.2454 | 6.81 | 9.3368
|  | 1179 | #NAME? | 1179 | 3.777 | 2.7155 | 4.7547 | 6.113 | 4.5231 | 3.3423 | 5.5088 | 7.514 | 5.1399 | 4.2512 | 6.82 | 9.3504
|  | 1180 | #NAME? | 1180 | 3.784 | 2.719 | 4.762 | 6.123 | 4.532 | 3.347 | 5.518 | 7.526 | 5.15 | 4.257 | 6.83 | 9.364
|  | 1181 | #NAME? | 1181 | 3.7896 | 2.7224 | 4.7688 | 6.1327 | 4.5382 | 3.3512 | 5.5258 | 7.5369 | 5.157 | 4.2626 | 6.84 | 9.3774
|  | 1182 | #NAME? | 1182 | 3.7952 | 2.7258 | 4.7756 | 6.1424 | 4.5443 | 3.3554 | 5.5336 | 7.5478 | 5.164 | 4.2682 | 6.85 | 9.3908
|  | 1183 | #NAME? | 1183 | 3.8008 | 2.7292 | 4.7824 | 6.1521 | 4.5505 | 3.3596 | 5.5414 | 7.5587 | 5.171 | 4.2738 | 6.86 | 9.4042
|  | 1184 | #NAME? | 1184 | 3.8064 | 2.7326 | 4.7892 | 6.1618 | 4.5566 | 3.3638 | 5.5492 | 7.5696 | 5.178 | 4.2794 | 6.87 | 9.4176
|  | 1185 | #NAME? | 1185 | 3.812 | 2.736 | 4.796 | 6.1715 | 4.5628 | 3.368 | 5.557 | 7.5805 | 5.185 | 4.285 | 6.88 | 9.431
|  | 1186 | #NAME? | 1186 | 3.8176 | 2.7394 | 4.8028 | 6.1812 | 4.569 | 3.3722 | 5.5648 | 7.5914 | 5.192 | 4.2906 | 6.89 | 9.4444
|  | 1187 | #NAME? | 1187 | 3.8232 | 2.7428 | 4.8096 | 6.1909 | 4.5751 | 3.3764 | 5.5726 | 7.6023 | 5.199 | 4.2962 | 6.9 | 9.4578
|  | 1188 | #NAME? | 1188 | 3.8288 | 2.7462 | 4.8164 | 6.2006 | 4.5813 | 3.3806 | 5.5804 | 7.6132 | 5.206 | 4.3018 | 6.91 | 9.4712
|  | 1189 | #NAME? | 1189 | 3.8344 | 2.7496 | 4.8232 | 6.2103 | 4.5874 | 3.3848 | 5.5882 | 7.6241 | 5.213 | 4.3074 | 6.92 | 9.4846
|  | 1190 | #NAME? | 1190 | 3.84 | 2.753 | 4.83 | 6.22 | 4.5936 | 3.389 | 5.596 | 7.635 | 5.22 | 4.313 | 6.93 | 9.498
|  | 1191 | #NAME? | 1191 | 3.8456 | 2.7562 | 4.8365 | 6.2285 | 4.6002 | 3.393 | 5.6025 | 7.6433 | 5.2275 | 4.3183 | 6.9385 | 9.5101
|  | 1192 | #NAME? | 1192 | 3.8512 | 2.7594 | 4.8431 | 6.237 | 4.6068 | 3.397 | 5.609 | 7.6517 | 5.235 | 4.3236 | 6.947 | 9.5222
|  | 1193 | #NAME? | 1193 | 3.8568 | 2.7626 | 4.8497 | 6.2455 | 4.6134 | 3.401 | 5.6155 | 7.6601 | 5.2425 | 4.3289 | 6.9555 | 9.5343
|  | 1194 | #NAME? | 1194 | 3.8624 | 2.7658 | 4.8562 | 6.254 | 4.62 | 3.405 | 5.622 | 7.6684 | 5.25 | 4.3342 | 6.964 | 9.5464
|  | 1195 | #NAME? | 1195 | 3.868 | 2.769 | 4.8628 | 6.2625 | 4.6266 | 3.409 | 5.6285 | 7.6768 | 5.2575 | 4.3395 | 6.9725 | 9.5585
|  | 1196 | #NAME? | 1196 | 3.8736 | 2.7722 | 4.8693 | 6.271 | 4.6332 | 3.413 | 5.635 | 7.6851 | 5.265 | 4.3448 | 6.981 | 9.5706
|  | 1197 | #NAME? | 1197 | 3.8792 | 2.7754 | 4.8758 | 6.2795 | 4.6398 | 3.417 | 5.6415 | 7.6934 | 5.2725 | 4.3501 | 6.9895 | 9.5827
|  | 1198 | #NAME? | 1198 | 3.8848 | 2.7786 | 4.8824 | 6.288 | 4.6464 | 3.421 | 5.648 | 7.7018 | 5.28 | 4.3554 | 6.998 | 9.5948
|  | 1199 | #NAME? | 1199 | 3.8904 | 2.7818 | 4.889 | 6.2965 | 4.653 | 3.425 | 5.6545 | 7.7101 | 5.2875 | 4.3607 | 7.0065 | 9.6069
|  | 1200 | #NAME? | 1200 | 3.896 | 2.785 | 4.8955 | 6.305 | 4.6596 | 3.429 | 5.661 | 7.7185 | 5.295 | 4.366 | 7.015 | 9.619
|  | 1201 | #NAME? | 1201 | 3.8989 | 2.7882 | 4.9021 | 6.3135 | 4.6662 | 3.433 | 5.6675 | 7.7268 | 5.3025 | 4.3713 | 7.0235 | 9.6311
|  | 1202 | #NAME? | 1202 | 3.9019 | 2.7914 | 4.9086 | 6.322 | 4.6728 | 3.437 | 5.674 | 7.7352 | 5.31 | 4.3766 | 7.032 | 9.6432
|  | 1203 | #NAME? | 1203 | 3.9048 | 2.7946 | 4.9152 | 6.3305 | 4.6794 | 3.441 | 5.6805 | 7.7435 | 5.3175 | 4.3819 | 7.0405 | 9.6553
|  | 1204 | #NAME? | 1204 | 3.9077 | 2.7978 | 4.9217 | 6.339 | 4.686 | 3.445 | 5.687 | 7.7519 | 5.325 | 4.3872 | 7.049 | 9.6674
|  | 1205 | #NAME? | 1205 | 3.9107 | 2.801 | 4.9283 | 6.3475 | 4.6926 | 3.449 | 5.6935 | 7.7602 | 5.3325 | 4.3925 | 7.0575 | 9.6795
|  | 1206 | #NAME? | 1206 | 3.9136 | 2.8042 | 4.9348 | 6.356 | 4.6992 | 3.453 | 5.7 | 7.7686 | 5.34 | 4.3978 | 7.066 | 9.6916
|  | 1207 | #NAME? | 1207 | 3.9165 | 2.8074 | 4.9413 | 6.3645 | 4.7058 | 3.457 | 5.7065 | 7.7769 | 5.3475 | 4.4031 | 7.0745 | 9.7037
|  | 1208 | #NAME? | 1208 | 3.9195 | 2.8106 | 4.9479 | 6.373 | 4.7124 | 3.461 | 5.713 | 7.7853 | 5.355 | 4.4084 | 7.083 | 9.7158
|  | 1209 | #NAME? | 1209 | 3.9224 | 2.8138 | 4.9545 | 6.3815 | 4.719 | 3.465 | 5.7195 | 7.7936 | 5.3625 | 4.4137 | 7.0915 | 9.7279
|  | 1210 | #NAME? | 1210 | 3.9253 | 2.817 | 4.961 | 6.39 | 4.7256 | 3.469 | 5.726 | 7.802 | 5.37 | 4.419 | 7.1 | 9.74
|  | 1211 | #NAME? | 1211 | 3.9283 | 2.8199 | 4.966 | 6.3965 | 4.7313 | 3.4726 | 5.7314 | 7.8102 | 5.3765 | 4.4238 | 7.107 | 9.7505
|  | 1212 | #NAME? | 1212 | 3.9312 | 2.8229 | 4.9709 | 6.403 | 4.737 | 3.4763 | 5.7369 | 7.8184 | 5.383 | 4.4287 | 7.114 | 9.761
|  | 1213 | #NAME? | 1213 | 3.9341 | 2.8258 | 4.9759 | 6.4095 | 4.7428 | 3.4799 | 5.7424 | 7.8266 | 5.3895 | 4.4335 | 7.121 | 9.7715
|  | 1214 | #NAME? | 1214 | 3.9371 | 2.8288 | 4.9808 | 6.416 | 4.7485 | 3.4836 | 5.7478 | 7.8348 | 5.396 | 4.4384 | 7.128 | 9.782
|  | 1215 | #NAME? | 1215 | 3.94 | 2.8317 | 4.9858 | 6.4225 | 4.7542 | 3.4872 | 5.7532 | 7.843 | 5.4025 | 4.4432 | 7.135 | 9.7925
|  | 1216 | #NAME? | 1216 | 3.9438 | 2.8347 | 4.9907 | 6.429 | 4.7599 | 3.4909 | 5.7587 | 7.8512 | 5.409 | 4.4481 | 7.142 | 9.803
|  | 1217 | #NAME? | 1217 | 3.9476 | 2.8377 | 4.9957 | 6.4355 | 4.7656 | 3.4945 | 5.7641 | 7.8594 | 5.4155 | 4.4529 | 7.149 | 9.8135
|  | 1218 | #NAME? | 1218 | 3.9514 | 2.8406 | 5.0006 | 6.442 | 4.7714 | 3.4982 | 5.7696 | 7.8676 | 5.422 | 4.4578 | 7.156 | 9.824
|  | 1219 | #NAME? | 1219 | 3.9552 | 2.8436 | 5.0056 | 6.4485 | 4.7771 | 3.5018 | 5.7751 | 7.8758 | 5.4285 | 4.4627 | 7.163 | 9.8345
|  | 1220 | #NAME? | 1220 | 3.959 | 2.8465 | 5.0105 | 6.455 | 4.7828 | 3.5055 | 5.7805 | 7.884 | 5.435 | 4.4675 | 7.17 | 9.845
|  | 1221 | #NAME? | 1221 | 3.9629 | 2.8495 | 5.0154 | 6.4615 | 4.7885 | 3.5091 | 5.7859 | 7.8922 | 5.4415 | 4.4723 | 7.177 | 9.8555
|  | 1222 | #NAME? | 1222 | 3.9667 | 2.8524 | 5.0204 | 6.468 | 4.7942 | 3.5128 | 5.7914 | 7.9004 | 5.448 | 4.4772 | 7.184 | 9.866
|  | 1223 | #NAME? | 1223 | 3.9705 | 2.8554 | 5.0253 | 6.4745 | 4.8 | 3.5164 | 5.7969 | 7.9086 | 5.4545 | 4.4821 | 7.191 | 9.8765
|  | 1224 | #NAME? | 1224 | 3.9743 | 2.8583 | 5.0303 | 6.481 | 4.8057 | 3.5201 | 5.8023 | 7.9168 | 5.461 | 4.4869 | 7.198 | 9.887
|  | 1225 | #NAME? | 1225 | 3.9781 | 2.8613 | 5.0352 | 6.4875 | 4.8114 | 3.5237 | 5.8078 | 7.925 | 5.4675 | 4.4917 | 7.205 | 9.8975
|  | 1226 | #NAME? | 1226 | 3.9819 | 2.8642 | 5.0402 | 6.494 | 4.8171 | 3.5274 | 5.8132 | 7.9332 | 5.474 | 4.4966 | 7.212 | 9.908
|  | 1227 | #NAME? | 1227 | 3.9857 | 2.8672 | 5.0451 | 6.5005 | 4.8228 | 3.5311 | 5.8186 | 7.9414 | 5.4805 | 4.5015 | 7.219 | 9.9185
|  | 1228 | #NAME? | 1228 | 3.9895 | 2.8701 | 5.0501 | 6.507 | 4.8286 | 3.5347 | 5.8241 | 7.9496 | 5.487 | 4.5063 | 7.226 | 9.929
|  | 1229 | #NAME? | 1229 | 3.9933 | 2.8731 | 5.055 | 6.5135 | 4.8343 | 3.5383 | 5.8296 | 7.9578 | 5.4935 | 4.5111 | 7.233 | 9.9395
|  | 1230 | #NAME? | 1230 | 3.9971 | 2.876 | 5.06 | 6.52 | 4.84 | 3.542 | 5.835 | 7.966 | 5.5 | 4.516 | 7.24 | 9.95
|  | 1231 | #NAME? | 1231 | 4.001 | 2.8786 | 5.0638 | 6.5263 | 4.8453 | 3.5453 | 5.8396 | 7.9737 | 5.506 | 4.5203 | 7.246 | 9.9597
|  | 1232 | #NAME? | 1232 | 4.0048 | 2.8812 | 5.0677 | 6.5327 | 4.8506 | 3.5485 | 5.8442 | 7.9815 | 5.512 | 4.5246 | 7.252 | 9.9693
|  | 1233 | #NAME? | 1233 | 4.0086 | 2.8838 | 5.0715 | 6.539 | 4.8558 | 3.5518 | 5.8488 | 7.9892 | 5.518 | 4.5289 | 7.258 | 9.979
|  | 1234 | #NAME? | 1234 | 4.0124 | 2.8864 | 5.0753 | 6.5453 | 4.8611 | 3.5551 | 5.8534 | 7.9969 | 5.524 | 4.5332 | 7.264 | 9.9887
|  | 1235 | #NAME? | 1235 | 4.0162 | 2.889 | 5.0792 | 6.5517 | 4.8664 | 3.5583 | 5.858 | 8.0047 | 5.53 | 4.5375 | 7.27 | 9.9983
|  | 1236 | #NAME? | 1236 | 4.02 | 2.8916 | 5.083 | 6.558 | 4.8717 | 3.5616 | 5.8626 | 8.0124 | 5.536 | 4.5418 | 7.276 | 10.008
|  | 1237 | #NAME? | 1237 | 4.0233 | 2.8942 | 5.0868 | 6.5643 | 4.877 | 3.5649 | 5.8672 | 8.0201 | 5.542 | 4.5461 | 7.282 | 10.0177
|  | 1238 | #NAME? | 1238 | 4.0267 | 2.8968 | 5.0907 | 6.5707 | 4.8822 | 3.5681 | 5.8718 | 8.0279 | 5.548 | 4.5504 | 7.288 | 10.0273
|  | 1239 | #NAME? | 1239 | 4.03 | 2.8994 | 5.0945 | 6.577 | 4.8875 | 3.5714 | 5.8764 | 8.0356 | 5.554 | 4.5547 | 7.294 | 10.037
|  | 1240 | #NAME? | 1240 | 4.0333 | 2.902 | 5.0983 | 6.5833 | 4.8928 | 3.5747 | 5.881 | 8.0433 | 5.56 | 4.559 | 7.3 | 10.0467
|  | 1241 | #NAME? | 1241 | 4.0367 | 2.9046 | 5.1022 | 6.5897 | 4.8981 | 3.5779 | 5.8856 | 8.0511 | 5.566 | 4.5633 | 7.306 | 10.0563
|  | 1242 | #NAME? | 1242 | 4.04 | 2.9072 | 5.106 | 6.596 | 4.9034 | 3.5812 | 5.8902 | 8.0588 | 5.572 | 4.5676 | 7.312 | 10.066
|  | 1243 | #NAME? | 1243 | 4.0433 | 2.9098 | 5.1098 | 6.6023 | 4.9086 | 3.5845 | 5.8948 | 8.0665 | 5.578 | 4.5719 | 7.318 | 10.0757
|  | 1244 | #NAME? | 1244 | 4.0467 | 2.9124 | 5.1137 | 6.6087 | 4.9139 | 3.5877 | 5.8994 | 8.0743 | 5.584 | 4.5762 | 7.324 | 10.0853
|  | 1245 | #NAME? | 1245 | 4.05 | 2.915 | 5.1175 | 6.615 | 4.9192 | 3.591 | 5.904 | 8.082 | 5.59 | 4.5805 | 7.33 | 10.095
|  | 1246 | #NAME? | 1246 | 4.0533 | 2.9176 | 5.1213 | 6.6213 | 4.9245 | 3.5943 | 5.9086 | 8.0897 | 5.596 | 4.5848 | 7.336 | 10.1047
|  | 1247 | #NAME? | 1247 | 4.0567 | 2.9202 | 5.1252 | 6.6277 | 4.9298 | 3.5975 | 5.9132 | 8.0975 | 5.602 | 4.5891 | 7.342 | 10.1143
|  | 1248 | #NAME? | 1248 | 4.06 | 2.9228 | 5.129 | 6.634 | 4.935 | 3.6008 | 5.9178 | 8.1052 | 5.608 | 4.5934 | 7.348 | 10.124
|  | 1249 | #NAME? | 1249 | 4.0633 | 2.9254 | 5.1328 | 6.6403 | 4.9403 | 3.6041 | 5.9224 | 8.1129 | 5.614 | 4.5977 | 7.354 | 10.1337
|  | 1250 | #NAME? | 1250 | 4.0667 | 2.928 | 5.1367 | 6.6467 | 4.9456 | 3.6073 | 5.927 | 8.1207 | 5.62 | 4.602 | 7.36 | 10.1433
|  | 1251 | #NAME? | 1251 | 4.07 | 2.9306 | 5.1405 | 6.653 | 4.9509 | 3.6106 | 5.9316 | 8.1284 | 5.626 | 4.6063 | 7.366 | 10.153
|  | 1252 | #NAME? | 1252 | 4.0733 | 2.9332 | 5.1443 | 6.6593 | 4.9562 | 3.6139 | 5.9362 | 8.1361 | 5.632 | 4.6106 | 7.372 | 10.1627
|  | 1253 | #NAME? | 1253 | 4.0767 | 2.9358 | 5.1482 | 6.6657 | 4.9614 | 3.6171 | 5.9408 | 8.1439 | 5.638 | 4.6149 | 7.378 | 10.1723
|  | 1254 | #NAME? | 1254 | 4.08 | 2.9384 | 5.152 | 6.672 | 4.9667 | 3.6204 | 5.9454 | 8.1516 | 5.644 | 4.6192 | 7.384 | 10.182
|  | 1255 | #NAME? | 1255 | 4.0827 | 2.941 | 5.1558 | 6.6783 | 4.972 | 3.6237 | 5.95 | 8.1593 | 5.65 | 4.6235 | 7.39 | 10.1917
|  | 1256 | #NAME? | 1256 | 4.0855 | 2.9436 | 5.1597 | 6.6847 | 4.9773 | 3.6269 | 5.9546 | 8.1671 | 5.656 | 4.6278 | 7.396 | 10.2013
|  | 1257 | #NAME? | 1257 | 4.0882 | 2.9462 | 5.1635 | 6.691 | 4.9826 | 3.6302 | 5.9592 | 8.1748 | 5.662 | 4.6321 | 7.402 | 10.211
|  | 1258 | #NAME? | 1258 | 4.0909 | 2.9488 | 5.1673 | 6.6973 | 4.9878 | 3.6335 | 5.9638 | 8.1825 | 5.668 | 4.6364 | 7.408 | 10.2207
|  | 1259 | #NAME? | 1259 | 4.0936 | 2.9514 | 5.1712 | 6.7037 | 4.9931 | 3.6367 | 5.9684 | 8.1903 | 5.674 | 4.6407 | 7.414 | 10.2303
|  | 1260 | #NAME? | 1260 | 4.0964 | 2.954 | 5.175 | 6.71 | 4.9984 | 3.64 | 5.973 | 8.198 | 5.68 | 4.645 | 7.42 | 10.24
|  | 1261 | #NAME? | 1261 | 4.0991 | 2.9561 | 5.1783 | 6.7147 | 5.0026 | 3.6427 | 5.9771 | 8.204 | 5.6847 | 4.6485 | 7.4255 | 10.2477
|  | 1262 | #NAME? | 1262 | 4.1018 | 2.9583 | 5.1815 | 6.7195 | 5.0068 | 3.6454 | 5.9811 | 8.2101 | 5.6895 | 4.652 | 7.431 | 10.2555
|  | 1263 | #NAME? | 1263 | 4.1045 | 2.9604 | 5.1848 | 6.7242 | 5.0109 | 3.648 | 5.9851 | 8.2161 | 5.6942 | 4.6556 | 7.4365 | 10.2633
|  | 1264 | #NAME? | 1264 | 4.1073 | 2.9625 | 5.188 | 6.729 | 5.0151 | 3.6507 | 5.9892 | 8.2221 | 5.699 | 4.6591 | 7.442 | 10.271
|  | 1265 | #NAME? | 1265 | 4.11 | 2.9646 | 5.1913 | 6.7337 | 5.0193 | 3.6534 | 5.9932 | 8.2281 | 5.7037 | 4.6626 | 7.4475 | 10.2788
|  | 1266 | #NAME? | 1266 | 4.1127 | 2.9668 | 5.1945 | 6.7385 | 5.0235 | 3.6561 | 5.9973 | 8.2341 | 5.7085 | 4.6662 | 7.453 | 10.2865
|  | 1267 | #NAME? | 1267 | 4.1155 | 2.9689 | 5.1978 | 6.7432 | 5.0277 | 3.6587 | 6.0013 | 8.2402 | 5.7132 | 4.6697 | 7.4585 | 10.2942
|  | 1268 | #NAME? | 1268 | 4.1182 | 2.971 | 5.201 | 6.748 | 5.0318 | 3.6614 | 6.0054 | 8.2462 | 5.718 | 4.6732 | 7.464 | 10.302
|  | 1269 | #NAME? | 1269 | 4.1209 | 2.9731 | 5.2043 | 6.7527 | 5.036 | 3.6641 | 6.0095 | 8.2522 | 5.7227 | 4.6767 | 7.4695 | 10.3098
|  | 1270 | #NAME? | 1270 | 4.1236 | 2.9752 | 5.2075 | 6.7575 | 5.0402 | 3.6667 | 6.0135 | 8.2583 | 5.7275 | 4.6802 | 7.475 | 10.3175
|  | 1271 | #NAME? | 1271 | 4.1264 | 2.9774 | 5.2107 | 6.7622 | 5.0444 | 3.6694 | 6.0175 | 8.2643 | 5.7322 | 4.6838 | 7.4805 | 10.3253
|  | 1272 | #NAME? | 1272 | 4.1291 | 2.9795 | 5.214 | 6.767 | 5.0486 | 3.6721 | 6.0216 | 8.2703 | 5.737 | 4.6873 | 7.486 | 10.333
|  | 1273 | #NAME? | 1273 | 4.1318 | 2.9816 | 5.2172 | 6.7717 | 5.0527 | 3.6748 | 6.0256 | 8.2763 | 5.7417 | 4.6908 | 7.4915 | 10.3407
|  | 1274 | #NAME? | 1274 | 4.1345 | 2.9838 | 5.2205 | 6.7765 | 5.0569 | 3.6774 | 6.0297 | 8.2824 | 5.7465 | 4.6944 | 7.497 | 10.3485
|  | 1275 | #NAME? | 1275 | 4.1373 | 2.9859 | 5.2237 | 6.7812 | 5.0611 | 3.6801 | 6.0337 | 8.2884 | 5.7512 | 4.6979 | 7.5025 | 10.3563
|  | 1276 | #NAME? | 1276 | 4.14 | 2.988 | 5.227 | 6.786 | 5.0653 | 3.6828 | 6.0378 | 8.2944 | 5.756 | 4.7014 | 7.508 | 10.364
|  | 1277 | #NAME? | 1277 | 4.1421 | 2.9901 | 5.2302 | 6.7908 | 5.0695 | 3.6855 | 6.0419 | 8.3004 | 5.7607 | 4.7049 | 7.5135 | 10.3718
|  | 1278 | #NAME? | 1278 | 4.1441 | 2.9923 | 5.2335 | 6.7955 | 5.0736 | 3.6881 | 6.0459 | 8.3064 | 5.7655 | 4.7084 | 7.519 | 10.3795
|  | 1279 | #NAME? | 1279 | 4.1462 | 2.9944 | 5.2367 | 6.8003 | 5.0778 | 3.6908 | 6.0499 | 8.3125 | 5.7702 | 4.712 | 7.5245 | 10.3872
|  | 1280 | #NAME? | 1280 | 4.1483 | 2.9965 | 5.24 | 6.805 | 5.082 | 3.6935 | 6.054 | 8.3185 | 5.775 | 4.7155 | 7.53 | 10.395
|  | 1281 | #NAME? | 1281 | 4.1503 | 2.9986 | 5.2432 | 6.8098 | 5.0862 | 3.6962 | 6.058 | 8.3245 | 5.7797 | 4.719 | 7.5355 | 10.4028
|  | 1282 | #NAME? | 1282 | 4.1524 | 3.0008 | 5.2465 | 6.8145 | 5.0904 | 3.6989 | 6.0621 | 8.3306 | 5.7845 | 4.7226 | 7.541 | 10.4105
|  | 1283 | #NAME? | 1283 | 4.1545 | 3.0029 | 5.2497 | 6.8193 | 5.0945 | 3.7015 | 6.0661 | 8.3366 | 5.7893 | 4.7261 | 7.5465 | 10.4183
|  | 1284 | #NAME? | 1284 | 4.1566 | 3.005 | 5.253 | 6.824 | 5.0987 | 3.7042 | 6.0702 | 8.3426 | 5.794 | 4.7296 | 7.552 | 10.426
|  | 1285 | #NAME? | 1285 | 4.1586 | 3.0071 | 5.2562 | 6.8288 | 5.1029 | 3.7069 | 6.0743 | 8.3486 | 5.7988 | 4.7331 | 7.5575 | 10.4337
|  | 1286 | #NAME? | 1286 | 4.1607 | 3.0093 | 5.2595 | 6.8335 | 5.1071 | 3.7096 | 6.0783 | 8.3546 | 5.8035 | 4.7366 | 7.563 | 10.4415
|  | 1287 | #NAME? | 1287 | 4.1628 | 3.0114 | 5.2627 | 6.8383 | 5.1113 | 3.7122 | 6.0823 | 8.3607 | 5.8083 | 4.7402 | 7.5685 | 10.4493
|  | 1288 | #NAME? | 1288 | 4.1648 | 3.0135 | 5.266 | 6.843 | 5.1154 | 3.7149 | 6.0864 | 8.3667 | 5.813 | 4.7437 | 7.574 | 10.457
|  | 1289 | #NAME? | 1289 | 4.1669 | 3.0156 | 5.2692 | 6.8478 | 5.1196 | 3.7176 | 6.0904 | 8.3727 | 5.8178 | 4.7472 | 7.5795 | 10.4648
|  | 1290 | #NAME? | 1290 | 4.169 | 3.0178 | 5.2725 | 6.8525 | 5.1238 | 3.7203 | 6.0945 | 8.3788 | 5.8225 | 4.7508 | 7.585 | 10.4725
|  | 1291 | #NAME? | 1291 | 4.171 | 3.0199 | 5.2757 | 6.8573 | 5.128 | 3.7229 | 6.0985 | 8.3848 | 5.8273 | 4.7543 | 7.5905 | 10.4802
|  | 1292 | #NAME? | 1292 | 4.1731 | 3.022 | 5.279 | 6.862 | 5.1322 | 3.7256 | 6.1026 | 8.3908 | 5.832 | 4.7578 | 7.596 | 10.488
|  | 1293 | #NAME? | 1293 | 4.1752 | 3.0241 | 5.2822 | 6.8668 | 5.1363 | 3.7283 | 6.1067 | 8.3968 | 5.8368 | 4.7613 | 7.6015 | 10.4958
|  | 1294 | #NAME? | 1294 | 4.1772 | 3.0263 | 5.2855 | 6.8715 | 5.1405 | 3.7309 | 6.1107 | 8.4029 | 5.8415 | 4.7648 | 7.607 | 10.5035
|  | 1295 | #NAME? | 1295 | 4.1793 | 3.0284 | 5.2887 | 6.8763 | 5.1447 | 3.7336 | 6.1147 | 8.4089 | 5.8463 | 4.7684 | 7.6125 | 10.5113
|  | 1296 | #NAME? | 1296 | 4.1814 | 3.0305 | 5.292 | 6.881 | 5.1489 | 3.7363 | 6.1188 | 8.4149 | 5.851 | 4.7719 | 7.618 | 10.519
|  | 1297 | #NAME? | 1297 | 4.1834 | 3.0326 | 5.2952 | 6.8858 | 5.1531 | 3.739 | 6.1228 | 8.4209 | 5.8558 | 4.7754 | 7.6235 | 10.5267
|  | 1298 | #NAME? | 1298 | 4.1855 | 3.0348 | 5.2985 | 6.8905 | 5.1572 | 3.7416 | 6.1269 | 8.4269 | 5.8605 | 4.779 | 7.629 | 10.5345
|  | 1299 | #NAME? | 1299 | 4.1876 | 3.0369 | 5.3017 | 6.8953 | 5.1614 | 3.7443 | 6.1309 | 8.433 | 5.8653 | 4.7825 | 7.6345 | 10.5423
|  | 1300 | #NAME? | 1300 | 4.1897 | 3.039 | 5.305 | 6.9 | 5.1656 | 3.747 | 6.135 | 8.439 | 5.87 | 4.786 | 7.64 | 10.55
|  | 1301 | #NAME? | 1301 | 4.1917 | 3.0406 | 5.3074 | 6.9035 | 5.1663 | 3.749 | 6.138 | 8.4435 | 5.8708 | 4.7886 | 7.644 | 10.5558
|  | 1302 | #NAME? | 1302 | 4.1938 | 3.0422 | 5.3097 | 6.907 | 5.1669 | 3.751 | 6.1409 | 8.4479 | 5.8715 | 4.7912 | 7.648 | 10.5615
|  | 1303 | #NAME? | 1303 | 4.1959 | 3.0438 | 5.3121 | 6.9105 | 5.1676 | 3.753 | 6.1438 | 8.4524 | 5.8723 | 4.7939 | 7.652 | 10.5673
|  | 1304 | #NAME? | 1304 | 4.1979 | 3.0454 | 5.3145 | 6.914 | 5.1682 | 3.755 | 6.1468 | 8.4568 | 5.873 | 4.7965 | 7.656 | 10.573
|  | 1305 | #NAME? | 1305 | 4.2 | 3.047 | 5.3169 | 6.9175 | 5.1689 | 3.757 | 6.1498 | 8.4612 | 5.8738 | 4.7991 | 7.66 | 10.5788
|  | 1306 | #NAME? | 1306 | 4.2017 | 3.0486 | 5.3193 | 6.921 | 5.1696 | 3.759 | 6.1527 | 8.4657 | 5.8745 | 4.8017 | 7.664 | 10.5845
|  | 1307 | #NAME? | 1307 | 4.2034 | 3.0502 | 5.3216 | 6.9245 | 5.1702 | 3.761 | 6.1556 | 8.4702 | 5.8753 | 4.8044 | 7.668 | 10.5903
|  | 1308 | #NAME? | 1308 | 4.2051 | 3.0518 | 5.324 | 6.928 | 5.1709 | 3.763 | 6.1586 | 8.4746 | 5.876 | 4.807 | 7.672 | 10.596
|  | 1309 | #NAME? | 1309 | 4.2069 | 3.0534 | 5.3264 | 6.9315 | 5.1715 | 3.765 | 6.1616 | 8.4791 | 5.8768 | 4.8096 | 7.676 | 10.6018
|  | 1310 | #NAME? | 1310 | 4.2086 | 3.055 | 5.3287 | 6.935 | 5.1722 | 3.767 | 6.1645 | 8.4835 | 5.8775 | 4.8122 | 7.68 | 10.6075
|  | 1311 | #NAME? | 1311 | 4.2103 | 3.0566 | 5.3311 | 6.9385 | 5.1729 | 3.769 | 6.1674 | 8.4879 | 5.8783 | 4.8149 | 7.684 | 10.6133
|  | 1312 | #NAME? | 1312 | 4.212 | 3.0582 | 5.3335 | 6.942 | 5.1735 | 3.771 | 6.1704 | 8.4924 | 5.879 | 4.8175 | 7.688 | 10.619
|  | 1313 | #NAME? | 1313 | 4.2137 | 3.0598 | 5.3359 | 6.9455 | 5.1742 | 3.773 | 6.1734 | 8.4969 | 5.8798 | 4.8201 | 7.692 | 10.6248
|  | 1314 | #NAME? | 1314 | 4.2154 | 3.0614 | 5.3383 | 6.949 | 5.1748 | 3.775 | 6.1763 | 8.5013 | 5.8805 | 4.8228 | 7.696 | 10.6305
|  | 1315 | #NAME? | 1315 | 4.2171 | 3.063 | 5.3406 | 6.9525 | 5.1755 | 3.777 | 6.1792 | 8.5058 | 5.8813 | 4.8254 | 7.7 | 10.6363
|  | 1316 | #NAME? | 1316 | 4.2189 | 3.0646 | 5.343 | 6.956 | 5.1762 | 3.779 | 6.1822 | 8.5102 | 5.882 | 4.828 | 7.704 | 10.642
|  | 1317 | #NAME? | 1317 | 4.2206 | 3.0662 | 5.3454 | 6.9595 | 5.1768 | 3.781 | 6.1852 | 8.5146 | 5.8828 | 4.8306 | 7.708 | 10.6478
|  | 1318 | #NAME? | 1318 | 4.2223 | 3.0678 | 5.3477 | 6.963 | 5.1775 | 3.783 | 6.1881 | 8.5191 | 5.8835 | 4.8332 | 7.712 | 10.6535
|  | 1319 | #NAME? | 1319 | 4.224 | 3.0694 | 5.3501 | 6.9665 | 5.1781 | 3.785 | 6.191 | 8.5236 | 5.8843 | 4.8359 | 7.716 | 10.6593
|  | 1320 | #NAME? | 1320 | 4.2257 | 3.071 | 5.3525 | 6.97 | 5.1788 | 3.787 | 6.194 | 8.528 | 5.885 | 4.8385 | 7.72 | 10.665
|  | 1321 | #NAME? | 1321 | 4.2274 | 3.0726 | 5.3549 | 6.9735 | 5.1795 | 3.789 | 6.197 | 8.5325 | 5.8857 | 4.8411 | 7.724 | 10.6707
|  | 1322 | #NAME? | 1322 | 4.2291 | 3.0742 | 5.3573 | 6.977 | 5.1801 | 3.791 | 6.1999 | 8.5369 | 5.8865 | 4.8438 | 7.728 | 10.6765
|  | 1323 | #NAME? | 1323 | 4.2309 | 3.0758 | 5.3596 | 6.9805 | 5.1808 | 3.793 | 6.2028 | 8.5414 | 5.8872 | 4.8464 | 7.732 | 10.6822
|  | 1324 | #NAME? | 1324 | 4.2326 | 3.0774 | 5.362 | 6.984 | 5.1814 | 3.795 | 6.2058 | 8.5458 | 5.888 | 4.849 | 7.736 | 10.688
|  | 1325 | #NAME? | 1325 | 4.2343 | 3.079 | 5.3644 | 6.9875 | 5.1821 | 3.797 | 6.2088 | 8.5503 | 5.8887 | 4.8516 | 7.74 | 10.6937
|  | 1326 | #NAME? | 1326 | 4.236 | 3.0806 | 5.3667 | 6.991 | 5.1828 | 3.799 | 6.2117 | 8.5547 | 5.8895 | 4.8542 | 7.744 | 10.6995
|  | 1327 | #NAME? | 1327 | 4.2377 | 3.0822 | 5.3691 | 6.9945 | 5.1834 | 3.801 | 6.2146 | 8.5592 | 5.8902 | 4.8569 | 7.748 | 10.7052
|  | 1328 | #NAME? | 1328 | 4.2394 | 3.0838 | 5.3715 | 6.998 | 5.1841 | 3.803 | 6.2176 | 8.5636 | 5.891 | 4.8595 | 7.752 | 10.711
|  | 1329 | #NAME? | 1329 | 4.2411 | 3.0854 | 5.3739 | 7.0015 | 5.1847 | 3.805 | 6.2206 | 8.5681 | 5.8918 | 4.8621 | 7.756 | 10.7167
|  | 1330 | #NAME? | 1330 | 4.2429 | 3.087 | 5.3763 | 7.005 | 5.1854 | 3.807 | 6.2235 | 8.5725 | 5.8925 | 4.8647 | 7.76 | 10.7225
|  | 1331 | #NAME? | 1331 | 4.2446 | 3.0886 | 5.3786 | 7.0085 | 5.1861 | 3.809 | 6.2264 | 8.577 | 5.8933 | 4.8674 | 7.764 | 10.7282
|  | 1332 | #NAME? | 1332 | 4.2463 | 3.0902 | 5.381 | 7.012 | 5.1867 | 3.811 | 6.2294 | 8.5814 | 5.894 | 4.87 | 7.768 | 10.734
|  | 1333 | #NAME? | 1333 | 4.248 | 3.0918 | 5.3834 | 7.0155 | 5.1874 | 3.813 | 6.2324 | 8.5859 | 5.8948 | 4.8726 | 7.772 | 10.7397
|  | 1334 | #NAME? | 1334 | 4.2497 | 3.0934 | 5.3857 | 7.019 | 5.188 | 3.815 | 6.2353 | 8.5903 | 5.8955 | 4.8753 | 7.776 | 10.7455
|  | 1335 | #NAME? | 1335 | 4.2514 | 3.095 | 5.3881 | 7.0225 | 5.1887 | 3.817 | 6.2382 | 8.5948 | 5.8963 | 4.8779 | 7.78 | 10.7512
|  | 1336 | #NAME? | 1336 | 4.2531 | 3.0966 | 5.3905 | 7.026 | 5.1894 | 3.819 | 6.2412 | 8.5992 | 5.897 | 4.8805 | 7.784 | 10.757
|  | 1337 | #NAME? | 1337 | 4.2549 | 3.0982 | 5.3929 | 7.0295 | 5.19 | 3.821 | 6.2442 | 8.6037 | 5.8978 | 4.8831 | 7.788 | 10.7627
|  | 1338 | #NAME? | 1338 | 4.2566 | 3.0998 | 5.3953 | 7.033 | 5.1907 | 3.823 | 6.2471 | 8.6081 | 5.8985 | 4.8857 | 7.792 | 10.7685
|  | 1339 | #NAME? | 1339 | 4.2583 | 3.1014 | 5.3976 | 7.0365 | 5.1913 | 3.825 | 6.25 | 8.6126 | 5.8993 | 4.8884 | 7.796 | 10.7742
|  | 1340 | #NAME? | 1340 | 4.26 | 3.103 | 5.4 | 7.04 | 5.192 | 3.827 | 6.253 | 8.617 | 5.9 | 4.891 | 7.8 | 10.78
|  | 1341 | #NAME? | 1341 | 4.2623 | 3.1039 | 5.4015 | 7.042 | 5.1933 | 3.8282 | 6.2549 | 8.6194 | 5.9015 | 4.8925 | 7.8025 | 10.7828
|  | 1342 | #NAME? | 1342 | 4.2646 | 3.1049 | 5.403 | 7.044 | 5.1946 | 3.8293 | 6.2567 | 8.6217 | 5.903 | 4.8941 | 7.805 | 10.7857
|  | 1343 | #NAME? | 1343 | 4.2669 | 3.1058 | 5.4045 | 7.046 | 5.196 | 3.8305 | 6.2586 | 8.6241 | 5.9045 | 4.8956 | 7.8075 | 10.7885
|  | 1344 | #NAME? | 1344 | 4.2691 | 3.1067 | 5.406 | 7.048 | 5.1973 | 3.8317 | 6.2604 | 8.6264 | 5.906 | 4.8971 | 7.81 | 10.7913
|  | 1345 | #NAME? | 1345 | 4.2714 | 3.1077 | 5.4075 | 7.05 | 5.1986 | 3.8328 | 6.2622 | 8.6288 | 5.9075 | 4.8987 | 7.8125 | 10.7942
|  | 1346 | #NAME? | 1346 | 4.2737 | 3.1086 | 5.409 | 7.052 | 5.1999 | 3.834 | 6.2641 | 8.6311 | 5.909 | 4.9002 | 7.815 | 10.797
|  | 1347 | #NAME? | 1347 | 4.276 | 3.1095 | 5.4105 | 7.054 | 5.2012 | 3.8352 | 6.266 | 8.6334 | 5.9105 | 4.9017 | 7.8175 | 10.7998
|  | 1348 | #NAME? | 1348 | 4.2783 | 3.1105 | 5.412 | 7.056 | 5.2026 | 3.8363 | 6.2678 | 8.6358 | 5.912 | 4.9033 | 7.82 | 10.8027
|  | 1349 | #NAME? | 1349 | 4.2806 | 3.1114 | 5.4135 | 7.058 | 5.2039 | 3.8375 | 6.2697 | 8.6382 | 5.9135 | 4.9048 | 7.8225 | 10.8055
|  | 1350 | #NAME? | 1350 | 4.2829 | 3.1123 | 5.415 | 7.06 | 5.2052 | 3.8387 | 6.2715 | 8.6405 | 5.915 | 4.9063 | 7.825 | 10.8083
|  | 1351 | #NAME? | 1351 | 4.2851 | 3.1133 | 5.4165 | 7.062 | 5.2065 | 3.8398 | 6.2733 | 8.6429 | 5.9165 | 4.9079 | 7.8275 | 10.8112
|  | 1352 | #NAME? | 1352 | 4.2874 | 3.1142 | 5.418 | 7.064 | 5.2078 | 3.841 | 6.2752 | 8.6452 | 5.918 | 4.9094 | 7.83 | 10.814
|  | 1353 | #NAME? | 1353 | 4.2897 | 3.1151 | 5.4195 | 7.066 | 5.2092 | 3.8422 | 6.2771 | 8.6476 | 5.9195 | 4.9109 | 7.8325 | 10.8168
|  | 1354 | #NAME? | 1354 | 4.292 | 3.1161 | 5.421 | 7.068 | 5.2105 | 3.8433 | 6.2789 | 8.6499 | 5.921 | 4.9125 | 7.835 | 10.8197
|  | 1355 | #NAME? | 1355 | 4.2943 | 3.117 | 5.4225 | 7.07 | 5.2118 | 3.8445 | 6.2808 | 8.6523 | 5.9225 | 4.914 | 7.8375 | 10.8225
|  | 1356 | #NAME? | 1356 | 4.2966 | 3.1179 | 5.424 | 7.072 | 5.2131 | 3.8457 | 6.2826 | 8.6546 | 5.924 | 4.9155 | 7.84 | 10.8253
|  | 1357 | #NAME? | 1357 | 4.2989 | 3.1189 | 5.4255 | 7.074 | 5.2144 | 3.8468 | 6.2844 | 8.657 | 5.9255 | 4.9171 | 7.8425 | 10.8282
|  | 1358 | #NAME? | 1358 | 4.3011 | 3.1198 | 5.427 | 7.076 | 5.2158 | 3.848 | 6.2863 | 8.6593 | 5.927 | 4.9186 | 7.845 | 10.831
|  | 1359 | #NAME? | 1359 | 4.3034 | 3.1207 | 5.4285 | 7.078 | 5.2171 | 3.8492 | 6.2881 | 8.6616 | 5.9285 | 4.9201 | 7.8475 | 10.8338
|  | 1360 | #NAME? | 1360 | 4.3057 | 3.1217 | 5.43 | 7.08 | 5.2184 | 3.8503 | 6.29 | 8.664 | 5.93 | 4.9217 | 7.85 | 10.8367
|  | 1361 | #NAME? | 1361 | 4.308 | 3.1226 | 5.4315 | 7.082 | 5.2197 | 3.8515 | 6.2919 | 8.6663 | 5.9315 | 4.9232 | 7.8525 | 10.8395
|  | 1362 | #NAME? | 1362 | 4.3103 | 3.1235 | 5.433 | 7.084 | 5.221 | 3.8527 | 6.2937 | 8.6687 | 5.933 | 4.9247 | 7.855 | 10.8423
|  | 1363 | #NAME? | 1363 | 4.3126 | 3.1245 | 5.4345 | 7.086 | 5.2224 | 3.8538 | 6.2956 | 8.6711 | 5.9345 | 4.9263 | 7.8575 | 10.8452
|  | 1364 | #NAME? | 1364 | 4.3149 | 3.1254 | 5.436 | 7.088 | 5.2237 | 3.855 | 6.2974 | 8.6734 | 5.936 | 4.9278 | 7.86 | 10.848
|  | 1365 | #NAME? | 1365 | 4.3171 | 3.1263 | 5.4375 | 7.09 | 5.225 | 3.8562 | 6.2992 | 8.6758 | 5.9375 | 4.9293 | 7.8625 | 10.8508
|  | 1366 | #NAME? | 1366 | 4.3194 | 3.1273 | 5.439 | 7.092 | 5.2263 | 3.8573 | 6.3011 | 8.6781 | 5.939 | 4.9309 | 7.865 | 10.8537
|  | 1367 | #NAME? | 1367 | 4.3217 | 3.1282 | 5.4405 | 7.094 | 5.2276 | 3.8585 | 6.303 | 8.6805 | 5.9405 | 4.9324 | 7.8675 | 10.8565
|  | 1368 | #NAME? | 1368 | 4.324 | 3.1291 | 5.442 | 7.096 | 5.229 | 3.8597 | 6.3048 | 8.6828 | 5.942 | 4.9339 | 7.87 | 10.8593
|  | 1369 | #NAME? | 1369 | 4.3263 | 3.1301 | 5.4435 | 7.098 | 5.2303 | 3.8608 | 6.3067 | 8.6852 | 5.9435 | 4.9355 | 7.8725 | 10.8622
|  | 1370 | #NAME? | 1370 | 4.3286 | 3.131 | 5.445 | 7.1 | 5.2316 | 3.862 | 6.3085 | 8.6875 | 5.945 | 4.937 | 7.875 | 10.865
|  | 1371 | #NAME? | 1371 | 4.3309 | 3.1319 | 5.4465 | 7.102 | 5.2329 | 3.8632 | 6.3103 | 8.6898 | 5.9465 | 4.9385 | 7.8775 | 10.8678
|  | 1372 | #NAME? | 1372 | 4.3331 | 3.1329 | 5.448 | 7.104 | 5.2342 | 3.8643 | 6.3122 | 8.6922 | 5.948 | 4.9401 | 7.88 | 10.8707
|  | 1373 | #NAME? | 1373 | 4.3354 | 3.1338 | 5.4495 | 7.106 | 5.2356 | 3.8655 | 6.314 | 8.6945 | 5.9495 | 4.9416 | 7.8825 | 10.8735
|  | 1374 | #NAME? | 1374 | 4.3377 | 3.1347 | 5.451 | 7.108 | 5.2369 | 3.8667 | 6.3159 | 8.6969 | 5.951 | 4.9431 | 7.885 | 10.8763
|  | 1375 | #NAME? | 1375 | 4.34 | 3.1357 | 5.4525 | 7.11 | 5.2382 | 3.8678 | 6.3178 | 8.6992 | 5.9525 | 4.9447 | 7.8875 | 10.8792
|  | 1376 | #NAME? | 1376 | 4.3404 | 3.1366 | 5.454 | 7.112 | 5.2395 | 3.869 | 6.3196 | 8.7016 | 5.954 | 4.9462 | 7.89 | 10.882
|  | 1377 | #NAME? | 1377 | 4.3407 | 3.1375 | 5.4555 | 7.114 | 5.2408 | 3.8702 | 6.3214 | 8.7039 | 5.9555 | 4.9477 | 7.8925 | 10.8848
|  | 1378 | #NAME? | 1378 | 4.3411 | 3.1385 | 5.457 | 7.116 | 5.2422 | 3.8713 | 6.3233 | 8.7063 | 5.957 | 4.9493 | 7.895 | 10.8877
|  | 1379 | #NAME? | 1379 | 4.3415 | 3.1394 | 5.4585 | 7.118 | 5.2435 | 3.8725 | 6.3251 | 8.7087 | 5.9585 | 4.9508 | 7.8975 | 10.8905
|  | 1380 | #NAME? | 1380 | 4.3418 | 3.1403 | 5.46 | 7.12 | 5.2448 | 3.8737 | 6.327 | 8.711 | 5.96 | 4.9523 | 7.9 | 10.8933
|  | 1381 | #NAME? | 1381 | 4.3422 | 3.1413 | 5.4615 | 7.122 | 5.2461 | 3.8748 | 6.3289 | 8.7134 | 5.9615 | 4.9539 | 7.9025 | 10.8962
|  | 1382 | #NAME? | 1382 | 4.3425 | 3.1422 | 5.463 | 7.124 | 5.2474 | 3.876 | 6.3307 | 8.7157 | 5.963 | 4.9554 | 7.905 | 10.899
|  | 1383 | #NAME? | 1383 | 4.3429 | 3.1431 | 5.4645 | 7.126 | 5.2488 | 3.8772 | 6.3326 | 8.718 | 5.9645 | 4.9569 | 7.9075 | 10.9018
|  | 1384 | #NAME? | 1384 | 4.3433 | 3.1441 | 5.466 | 7.128 | 5.2501 | 3.8783 | 6.3344 | 8.7204 | 5.966 | 4.9585 | 7.91 | 10.9047
|  | 1385 | #NAME? | 1385 | 4.3436 | 3.145 | 5.4675 | 7.13 | 5.2514 | 3.8795 | 6.3362 | 8.7227 | 5.9675 | 4.96 | 7.9125 | 10.9075
|  | 1386 | #NAME? | 1386 | 4.344 | 3.1459 | 5.469 | 7.132 | 5.2527 | 3.8807 | 6.3381 | 8.7251 | 5.969 | 4.9615 | 7.915 | 10.9103
|  | 1387 | #NAME? | 1387 | 4.3444 | 3.1469 | 5.4705 | 7.134 | 5.254 | 3.8818 | 6.3399 | 8.7274 | 5.9705 | 4.9631 | 7.9175 | 10.9132
|  | 1388 | #NAME? | 1388 | 4.3447 | 3.1478 | 5.472 | 7.136 | 5.2554 | 3.883 | 6.3418 | 8.7298 | 5.972 | 4.9646 | 7.92 | 10.916
|  | 1389 | #NAME? | 1389 | 4.3451 | 3.1487 | 5.4735 | 7.138 | 5.2567 | 3.8842 | 6.3437 | 8.7321 | 5.9735 | 4.9661 | 7.9225 | 10.9188
|  | 1390 | #NAME? | 1390 | 4.3455 | 3.1497 | 5.475 | 7.14 | 5.258 | 3.8853 | 6.3455 | 8.7345 | 5.975 | 4.9677 | 7.925 | 10.9217
|  | 1391 | #NAME? | 1391 | 4.3458 | 3.1506 | 5.4765 | 7.142 | 5.2593 | 3.8865 | 6.3473 | 8.7368 | 5.9765 | 4.9692 | 7.9275 | 10.9245
|  | 1392 | #NAME? | 1392 | 4.3462 | 3.1515 | 5.478 | 7.144 | 5.2606 | 3.8877 | 6.3492 | 8.7392 | 5.978 | 4.9707 | 7.93 | 10.9273
|  | 1393 | #NAME? | 1393 | 4.3465 | 3.1525 | 5.4795 | 7.146 | 5.262 | 3.8888 | 6.351 | 8.7416 | 5.9795 | 4.9723 | 7.9325 | 10.9302
|  | 1394 | #NAME? | 1394 | 4.3469 | 3.1534 | 5.481 | 7.148 | 5.2633 | 3.89 | 6.3529 | 8.7439 | 5.981 | 4.9738 | 7.935 | 10.933
|  | 1395 | #NAME? | 1395 | 4.3473 | 3.1543 | 5.4825 | 7.15 | 5.2646 | 3.8912 | 6.3548 | 8.7462 | 5.9825 | 4.9753 | 7.9375 | 10.9358
|  | 1396 | #NAME? | 1396 | 4.3476 | 3.1553 | 5.484 | 7.152 | 5.2659 | 3.8923 | 6.3566 | 8.7486 | 5.984 | 4.9769 | 7.94 | 10.9387
|  | 1397 | #NAME? | 1397 | 4.348 | 3.1562 | 5.4855 | 7.154 | 5.2672 | 3.8935 | 6.3584 | 8.7509 | 5.9855 | 4.9784 | 7.9425 | 10.9415
|  | 1398 | #NAME? | 1398 | 4.3484 | 3.1571 | 5.487 | 7.156 | 5.2686 | 3.8947 | 6.3603 | 8.7533 | 5.987 | 4.9799 | 7.945 | 10.9443
|  | 1399 | #NAME? | 1399 | 4.3487 | 3.1581 | 5.4885 | 7.158 | 5.2699 | 3.8958 | 6.3621 | 8.7556 | 5.9885 | 4.9815 | 7.9475 | 10.9472
|  | 1400 | #NAME? | 1400 | 4.3491 | 3.159 | 5.49 | 7.16 | 5.2712 | 3.897 | 6.364 | 8.758 | 5.99 | 4.983 | 7.95 | 10.95
|  | 1401 | #NAME? | 1401 | 4.3495 | 3.1593 | 5.491 | 7.1612 | 5.2714 | 3.8973 | 6.3651 | 8.7592 | 5.9903 | 4.9834 | 7.9512 | 10.9512
|  | 1402 | #NAME? | 1402 | 4.3498 | 3.1595 | 5.492 | 7.1625 | 5.2716 | 3.8976 | 6.3662 | 8.7605 | 5.9905 | 4.9838 | 7.9525 | 10.9525
|  | 1403 | #NAME? | 1403 | 4.3502 | 3.1598 | 5.493 | 7.1638 | 5.2719 | 3.898 | 6.3673 | 8.7617 | 5.9908 | 4.9843 | 7.9538 | 10.9537
|  | 1404 | #NAME? | 1404 | 4.3505 | 3.1601 | 5.494 | 7.165 | 5.2721 | 3.8983 | 6.3684 | 8.763 | 5.991 | 4.9847 | 7.955 | 10.955
|  | 1405 | #NAME? | 1405 | 4.3509 | 3.1604 | 5.495 | 7.1662 | 5.2723 | 3.8986 | 6.3695 | 8.7642 | 5.9912 | 4.9851 | 7.9562 | 10.9562
|  | 1406 | #NAME? | 1406 | 4.3513 | 3.1606 | 5.496 | 7.1675 | 5.2725 | 3.8989 | 6.3706 | 8.7655 | 5.9915 | 4.9855 | 7.9575 | 10.9575
|  | 1407 | #NAME? | 1407 | 4.3516 | 3.1609 | 5.497 | 7.1688 | 5.2727 | 3.8993 | 6.3717 | 8.7668 | 5.9918 | 4.986 | 7.9588 | 10.9588
|  | 1408 | #NAME? | 1408 | 4.352 | 3.1612 | 5.498 | 7.17 | 5.273 | 3.8996 | 6.3728 | 8.768 | 5.992 | 4.9864 | 7.96 | 10.96
|  | 1409 | #NAME? | 1409 | 4.3524 | 3.1615 | 5.499 | 7.1712 | 5.2732 | 3.8999 | 6.3739 | 8.7692 | 5.9923 | 4.9868 | 7.9612 | 10.9612
|  | 1410 | #NAME? | 1410 | 4.3527 | 3.1617 | 5.5 | 7.1725 | 5.2734 | 3.9002 | 6.375 | 8.7705 | 5.9925 | 4.9872 | 7.9625 | 10.9625
|  | 1411 | #NAME? | 1411 | 4.3531 | 3.162 | 5.501 | 7.1738 | 5.2736 | 3.9006 | 6.3761 | 8.7717 | 5.9928 | 4.9877 | 7.9638 | 10.9637
|  | 1412 | #NAME? | 1412 | 4.3535 | 3.1623 | 5.502 | 7.175 | 5.2738 | 3.9009 | 6.3772 | 8.773 | 5.993 | 4.9881 | 7.965 | 10.965
|  | 1413 | #NAME? | 1413 | 4.3538 | 3.1626 | 5.503 | 7.1763 | 5.2741 | 3.9012 | 6.3783 | 8.7742 | 5.9932 | 4.9885 | 7.9663 | 10.9662
|  | 1414 | #NAME? | 1414 | 4.3542 | 3.1628 | 5.504 | 7.1775 | 5.2743 | 3.9015 | 6.3794 | 8.7755 | 5.9935 | 4.9889 | 7.9675 | 10.9675
|  | 1415 | #NAME? | 1415 | 4.3545 | 3.1631 | 5.505 | 7.1787 | 5.2745 | 3.9019 | 6.3805 | 8.7767 | 5.9938 | 4.9894 | 7.9688 | 10.9688
|  | 1416 | #NAME? | 1416 | 4.3549 | 3.1634 | 5.506 | 7.18 | 5.2747 | 3.9022 | 6.3816 | 8.778 | 5.994 | 4.9898 | 7.97 | 10.97
|  | 1417 | #NAME? | 1417 | 4.3553 | 3.1637 | 5.507 | 7.1813 | 5.2749 | 3.9025 | 6.3827 | 8.7792 | 5.9943 | 4.9902 | 7.9713 | 10.9712
|  | 1418 | #NAME? | 1418 | 4.3556 | 3.1639 | 5.508 | 7.1825 | 5.2752 | 3.9028 | 6.3838 | 8.7805 | 5.9945 | 4.9906 | 7.9725 | 10.9725
|  | 1419 | #NAME? | 1419 | 4.356 | 3.1642 | 5.509 | 7.1837 | 5.2754 | 3.9032 | 6.3849 | 8.7817 | 5.9947 | 4.9911 | 7.9737 | 10.9737
|  | 1420 | #NAME? | 1420 | 4.3564 | 3.1645 | 5.51 | 7.185 | 5.2756 | 3.9035 | 6.386 | 8.783 | 5.995 | 4.9915 | 7.975 | 10.975
|  | 1421 | #NAME? | 1421 | 4.3567 | 3.1648 | 5.511 | 7.1863 | 5.2758 | 3.9038 | 6.3871 | 8.7843 | 5.9953 | 4.9919 | 7.9763 | 10.9763
|  | 1422 | #NAME? | 1422 | 4.3571 | 3.165 | 5.512 | 7.1875 | 5.276 | 3.9042 | 6.3882 | 8.7855 | 5.9955 | 4.9924 | 7.9775 | 10.9775
|  | 1423 | #NAME? | 1423 | 4.3575 | 3.1653 | 5.513 | 7.1887 | 5.2763 | 3.9045 | 6.3893 | 8.7867 | 5.9958 | 4.9928 | 7.9787 | 10.9787
|  | 1424 | #NAME? | 1424 | 4.3578 | 3.1656 | 5.514 | 7.19 | 5.2765 | 3.9048 | 6.3904 | 8.788 | 5.996 | 4.9932 | 7.98 | 10.98
|  | 1425 | #NAME? | 1425 | 4.3582 | 3.1659 | 5.515 | 7.1913 | 5.2767 | 3.9051 | 6.3915 | 8.7892 | 5.9962 | 4.9936 | 7.9813 | 10.9812
|  | 1426 | #NAME? | 1426 | 4.3585 | 3.1662 | 5.516 | 7.1925 | 5.2769 | 3.9055 | 6.3926 | 8.7905 | 5.9965 | 4.994 | 7.9825 | 10.9825
|  | 1427 | #NAME? | 1427 | 4.3589 | 3.1664 | 5.517 | 7.1937 | 5.2771 | 3.9058 | 6.3937 | 8.7918 | 5.9968 | 4.9945 | 7.9837 | 10.9838
|  | 1428 | #NAME? | 1428 | 4.3593 | 3.1667 | 5.518 | 7.195 | 5.2774 | 3.9061 | 6.3948 | 8.793 | 5.997 | 4.9949 | 7.985 | 10.985
|  | 1429 | #NAME? | 1429 | 4.3596 | 3.167 | 5.519 | 7.1963 | 5.2776 | 3.9064 | 6.3959 | 8.7942 | 5.9973 | 4.9953 | 7.9863 | 10.9863
|  | 1430 | #NAME? | 1430 | 4.36 | 3.1673 | 5.52 | 7.1975 | 5.2778 | 3.9068 | 6.397 | 8.7955 | 5.9975 | 4.9958 | 7.9875 | 10.9875
|  | 1431 | #NAME? | 1431 | 4.3603 | 3.1675 | 5.521 | 7.1988 | 5.278 | 3.9071 | 6.3981 | 8.7967 | 5.9977 | 4.9962 | 7.9888 | 10.9887
|  | 1432 | #NAME? | 1432 | 4.3606 | 3.1678 | 5.522 | 7.2 | 5.2782 | 3.9074 | 6.3992 | 8.798 | 5.998 | 4.9966 | 7.99 | 10.99
|  | 1433 | #NAME? | 1433 | 4.3609 | 3.1681 | 5.523 | 7.2012 | 5.2785 | 3.9077 | 6.4003 | 8.7992 | 5.9982 | 4.997 | 7.9912 | 10.9912
|  | 1434 | #NAME? | 1434 | 4.3611 | 3.1683 | 5.524 | 7.2025 | 5.2787 | 3.9081 | 6.4014 | 8.8005 | 5.9985 | 4.9974 | 7.9925 | 10.9925
|  | 1435 | #NAME? | 1435 | 4.3614 | 3.1686 | 5.525 | 7.2038 | 5.2789 | 3.9084 | 6.4025 | 8.8018 | 5.9988 | 4.9979 | 7.9938 | 10.9938
|  | 1436 | #NAME? | 1436 | 4.3617 | 3.1689 | 5.526 | 7.205 | 5.2791 | 3.9087 | 6.4036 | 8.803 | 5.999 | 4.9983 | 7.995 | 10.995
|  | 1437 | #NAME? | 1437 | 4.362 | 3.1692 | 5.527 | 7.2062 | 5.2793 | 3.909 | 6.4047 | 8.8042 | 5.9992 | 4.9987 | 7.9962 | 10.9962
|  | 1438 | #NAME? | 1438 | 4.3623 | 3.1694 | 5.528 | 7.2075 | 5.2796 | 3.9094 | 6.4058 | 8.8055 | 5.9995 | 4.9992 | 7.9975 | 10.9975
|  | 1439 | #NAME? | 1439 | 4.3626 | 3.1697 | 5.529 | 7.2088 | 5.2798 | 3.9097 | 6.4069 | 8.8067 | 5.9997 | 4.9996 | 7.9988 | 10.9987
|  | 1440 | #NAME? | 1440 | 4.3629 | 3.17 | 5.53 | 7.21 | 5.28 | 3.91 | 6.408 | 8.808 | 6 | 5 | 8 | 11
|  | 1441 | #NAME? | 1441 | 4.3631 | 3.17 | 5.53 | 7.21 | 5.28 | 3.91 | 6.408 | 8.808 | 6 | 5 | 8 | 11
|  | 1442 | #NAME? | 1442 | 4.3634 | 3.17 | 5.53 | 7.21 | 5.28 | 3.91 | 6.408 | 8.808 | 6 | 5 | 8 | 11
|  | 1443 | #NAME? | 1443 | 4.3637 | 3.17 | 5.53 | 7.21 | 5.28 | 3.91 | 6.408 | 8.808 | 6 | 5 | 8 | 11
|  | 1444 | #NAME? | 1444 | 4.364 | 3.17 | 5.53 | 7.21 | 5.28 | 3.91 | 6.408 | 8.808 | 6 | 5 | 8 | 11
|  | 1445 | #NAME? | 1445 | 4.3643 | 3.17 | 5.53 | 7.21 | 5.28 | 3.91 | 6.408 | 8.808 | 6 | 5 | 8 | 11
|  | 1446 | #NAME? | 1446 | 4.3646 | 3.17 | 5.53 | 7.21 | 5.28 | 3.91 | 6.408 | 8.808 | 6 | 5 | 8 | 11
|  | 1447 | #NAME? | 1447 | 4.3649 | 3.17 | 5.53 | 7.21 | 5.28 | 3.91 | 6.408 | 8.808 | 6 | 5 | 8 | 11
|  | 1448 | #NAME? | 1448 | 4.3651 | 3.17 | 5.53 | 7.21 | 5.28 | 3.91 | 6.408 | 8.808 | 6 | 5 | 8 | 11
|  | 1449 | #NAME? | 1449 | 4.3654 | 3.17 | 5.53 | 7.21 | 5.28 | 3.91 | 6.408 | 8.808 | 6 | 5 | 8 | 11
|  | 1450 | #NAME? | 1450 | 4.3657 | 3.17 | 5.53 | 7.21 | 5.28 | 3.91 | 6.408 | 8.808 | 6 | 5 | 8 | 11
|  | 1451 | #NAME? | 1451 | 4.366 | 3.17 | 5.53 | 7.21 | 5.28 | 3.91 | 6.408 | 8.808 | 6 | 5 | 8 | 11
|  | 1452 | #NAME? | 1452 | 4.3663 | 3.17 | 5.53 | 7.21 | 5.28 | 3.91 | 6.408 | 8.808 | 6 | 5 | 8 | 11
|  | 1453 | #NAME? | 1453 | 4.3666 | 3.17 | 5.53 | 7.21 | 5.28 | 3.91 | 6.408 | 8.808 | 6 | 5 | 8 | 11
|  | 1454 | #NAME? | 1454 | 4.3669 | 3.17 | 5.53 | 7.21 | 5.28 | 3.91 | 6.408 | 8.808 | 6 | 5 | 8 | 11
|  | 1455 | #NAME? | 1455 | 4.3671 | 3.17 | 5.53 | 7.21 | 5.28 | 3.91 | 6.408 | 8.808 | 6 | 5 | 8 | 11
|  | 1456 | #NAME? | 1456 | 4.3674 | 3.17 | 5.53 | 7.21 | 5.28 | 3.91 | 6.408 | 8.808 | 6 | 5 | 8 | 11
|  | 1457 | #NAME? | 1457 | 4.3677 | 3.17 | 5.53 | 7.21 | 5.28 | 3.91 | 6.408 | 8.808 | 6 | 5 | 8 | 11
|  | 1458 | #NAME? | 1458 | 4.368 | 3.17 | 5.53 | 7.21 | 5.28 | 3.91 | 6.408 | 8.808 | 6 | 5 | 8 | 11
|  | 1459 | #NAME? | 1459 | 4.3683 | 3.17 | 5.53 | 7.21 | 5.28 | 3.91 | 6.408 | 8.808 | 6 | 5 | 8 | 11
|  | 1460 | #NAME? | 1460 | 4.3686 | 3.17 | 5.53 | 7.21 | 5.28 | 3.91 | 6.408 | 8.808 | 6 | 5 | 8 | 11
|  | 1461 | #NAME? | 1461 | 4.3689 | 3.17 | 5.53 | 7.21 | 5.28 | 3.91 | 6.408 | 8.808 | 6 | 5 | 8 | 11
|  | 1462 | #NAME? | 1462 | 4.3691 | 3.17 | 5.53 | 7.21 | 5.28 | 3.91 | 6.408 | 8.808 | 6 | 5 | 8 | 11
|  | 1463 | #NAME? | 1463 | 4.3694 | 3.17 | 5.53 | 7.21 | 5.28 | 3.91 | 6.408 | 8.808 | 6 | 5 | 8 | 11
|  | 1464 | #NAME? | 1464 | 4.3697 | 3.17 | 5.53 | 7.21 | 5.28 | 3.91 | 6.408 | 8.808 | 6 | 5 | 8 | 11
|  | 1465 | #NAME? | 1465 | 4.37 | 3.17 | 5.53 | 7.21 | 5.28 | 3.91 | 6.408 | 8.808 | 6 | 5 | 8 | 11
|  | 1466 | #NAME? | 1466 | 4.3703 | 3.17 | 5.53 | 7.21 | 5.28 | 3.91 | 6.408 | 8.808 | 6 | 5 | 8 | 11
|  | 1467 | #NAME? | 1467 | 4.3706 | 3.17 | 5.53 | 7.21 | 5.28 | 3.91 | 6.408 | 8.808 | 6 | 5 | 8 | 11
|  | 1468 | #NAME? | 1468 | 4.3709 | 3.17 | 5.53 | 7.21 | 5.28 | 3.91 | 6.408 | 8.808 | 6 | 5 | 8 | 11
|  | 1469 | #NAME? | 1469 | 4.3711 | 3.17 | 5.53 | 7.21 | 5.28 | 3.91 | 6.408 | 8.808 | 6 | 5 | 8 | 11
|  | 1470 | #NAME? | 1470 | 4.3714 | 3.17 | 5.53 | 7.21 | 5.28 | 3.91 | 6.408 | 8.808 | 6 | 5 | 8 | 11
|  | 1471 | #NAME? | 1471 | 4.3717 | 3.17 | 5.53 | 7.21 | 5.28 | 3.91 | 6.408 | 8.808 | 6 | 5 | 8 | 11
|  | 1472 | #NAME? | 1472 | 4.372 | 3.17 | 5.53 | 7.21 | 5.28 | 3.91 | 6.408 | 8.808 | 6 | 5 | 8 | 11
|  | 1473 | #NAME? | 1473 | 4.3723 | 3.17 | 5.53 | 7.21 | 5.28 | 3.91 | 6.408 | 8.808 | 6 | 5 | 8 | 11
|  | 1474 | #NAME? | 1474 | 4.3726 | 3.17 | 5.53 | 7.21 | 5.28 | 3.91 | 6.408 | 8.808 | 6 | 5 | 8 | 11
|  | 1475 | #NAME? | 1475 | 4.3729 | 3.17 | 5.53 | 7.21 | 5.28 | 3.91 | 6.408 | 8.808 | 6 | 5 | 8 | 11
|  | 1476 | #NAME? | 1476 | 4.3731 | 3.17 | 5.53 | 7.21 | 5.28 | 3.91 | 6.408 | 8.808 | 6 | 5 | 8 | 11
|  | 1477 | #NAME? | 1477 | 4.3734 | 3.17 | 5.53 | 7.21 | 5.28 | 3.91 | 6.408 | 8.808 | 6 | 5 | 8 | 11
|  | 1478 | #NAME? | 1478 | 4.3737 | 3.17 | 5.53 | 7.21 | 5.28 | 3.91 | 6.408 | 8.808 | 6 | 5 | 8 | 11
|  | 1479 | #NAME? | 1479 | 4.374 | 3.17 | 5.53 | 7.21 | 5.28 | 3.91 | 6.408 | 8.808 | 6 | 5 | 8 | 11
|  | 1480 | #NAME? | 1480 | 4.3743 | 3.17 | 5.53 | 7.21 | 5.28 | 3.91 | 6.408 | 8.808 | 6 | 5 | 8 | 11
|  | 1481 | #NAME? | 1481 | 4.3746 | 3.17 | 5.53 | 7.21 | 5.28 | 3.91 | 6.408 | 8.808 | 6 | 5 | 8 | 11
|  | 1482 | #NAME? | 1482 | 4.3749 | 3.17 | 5.53 | 7.21 | 5.28 | 3.91 | 6.408 | 8.808 | 6 | 5 | 8 | 11
|  | 1483 | #NAME? | 1483 | 4.3751 | 3.17 | 5.53 | 7.21 | 5.28 | 3.91 | 6.408 | 8.808 | 6 | 5 | 8 | 11
|  | 1484 | #NAME? | 1484 | 4.3754 | 3.17 | 5.53 | 7.21 | 5.28 | 3.91 | 6.408 | 8.808 | 6 | 5 | 8 | 11
|  | 1485 | #NAME? | 1485 | 4.3757 | 3.17 | 5.53 | 7.21 | 5.28 | 3.91 | 6.408 | 8.808 | 6 | 5 | 8 | 11
|  | 1486 | #NAME? | 1486 | 4.376 | 3.17 | 5.53 | 7.21 | 5.28 | 3.91 | 6.408 | 8.808 | 6 | 5 | 8 | 11
|  | 1487 | #NAME? | 1487 | 4.3763 | 3.17 | 5.53 | 7.21 | 5.28 | 3.91 | 6.408 | 8.808 | 6 | 5 | 8 | 11
|  | 1488 | #NAME? | 1488 | 4.3766 | 3.17 | 5.53 | 7.21 | 5.28 | 3.91 | 6.408 | 8.808 | 6 | 5 | 8 | 11
|  | 1489 | #NAME? | 1489 | 4.3769 | 3.17 | 5.53 | 7.21 | 5.28 | 3.91 | 6.408 | 8.808 | 6 | 5 | 8 | 11
|  | 1490 | #NAME? | 1490 | 4.3771 | 3.17 | 5.53 | 7.21 | 5.28 | 3.91 | 6.408 | 8.808 | 6 | 5 | 8 | 11
|  | 1491 | #NAME? | 1491 | 4.3774 | 3.17 | 5.53 | 7.21 | 5.28 | 3.91 | 6.408 | 8.808 | 6 | 5 | 8 | 11
|  | 1492 | #NAME? | 1492 | 4.3777 | 3.17 | 5.53 | 7.21 | 5.28 | 3.91 | 6.408 | 8.808 | 6 | 5 | 8 | 11
|  | 1493 | #NAME? | 1493 | 4.378 | 3.17 | 5.53 | 7.21 | 5.28 | 3.91 | 6.408 | 8.808 | 6 | 5 | 8 | 11
|  | 1494 | #NAME? | 1494 | 4.3783 | 3.17 | 5.53 | 7.21 | 5.28 | 3.91 | 6.408 | 8.808 | 6 | 5 | 8 | 11
|  | 1495 | #NAME? | 1495 | 4.3786 | 3.17 | 5.53 | 7.21 | 5.28 | 3.91 | 6.408 | 8.808 | 6 | 5 | 8 | 11
|  | 1496 | #NAME? | 1496 | 4.3789 | 3.17 | 5.53 | 7.21 | 5.28 | 3.91 | 6.408 | 8.808 | 6 | 5 | 8 | 11
|  | 1497 | #NAME? | 1497 | 4.3791 | 3.17 | 5.53 | 7.21 | 5.28 | 3.91 | 6.408 | 8.808 | 6 | 5 | 8 | 11
|  | 1498 | #NAME? | 1498 | 4.3794 | 3.17 | 5.53 | 7.21 | 5.28 | 3.91 | 6.408 | 8.808 | 6 | 5 | 8 | 11
|  | 1499 | #NAME? | 1499 | 4.3797 | 3.17 | 5.53 | 7.21 | 5.28 | 3.91 | 6.408 | 8.808 | 6 | 5 | 8 | 11
|  | 1500 | #NAME? | 1500 | 4.38 | 3.17 | 5.53 | 7.21 | 5.28 | 3.91 | 6.408 | 8.808 | 6 | 5 | 8 | 11

## MassCurves200pt (hidden)
Conversion of Calculated Mass Curve points to VCRAIN.DAT points using linear interpolation
Time | Rain | Time | Rain (in.) | Time min | J'100 | J100 | K100 | L100
0 | 0 | 0 | #NAME? | 0 | 0 | 0 | 0 | 0
100 | 0.72 | 1 | #NAME? | 1 | 0.002 | 0.0034814 | 0.0045 | 0.0072
200 | 1.5 | 2 | #NAME? | 2 | 0.004 | 0.0069627 | 0.009 | 0.0144
300 | 2.3 | 3 | #NAME? | 3 | 0.006 | 0.010444 | 0.0135 | 0.0216
400 | 3.12 | 4 | #NAME? | 4 | 0.008 | 0.013925 | 0.018 | 0.0288
500 | 3.96 | 5 | #NAME? | 5 | 0.01 | 0.017407 | 0.0225 | 0.036
600 | 4.82 | 6 | #NAME? | 6 | 0.012 | 0.020888 | 0.027 | 0.0432
700 | 5.75 | 7 | #NAME? | 7 | 0.014 | 0.024369 | 0.0315 | 0.0504
800 | 6.71 | 8 | #NAME? | 8 | 0.016 | 0.027851 | 0.036 | 0.0576
900 | 7.8 | 9 | #NAME? | 9 | 0.018 | 0.031332 | 0.0405 | 0.0648
1000 | 9.07 | 10 | #NAME? | 10 | 0.02 | 0.034814 | 0.045 | 0.072
1050 | 9.78 | 11 | #NAME? | 11 | 0.022 | 0.038295 | 0.0495 | 0.0792
1100 | 10.55 | 12 | #NAME? | 12 | 0.024 | 0.041776 | 0.054 | 0.0864
1110 | 10.72 | 13 | #NAME? | 13 | 0.026 | 0.045258 | 0.0585 | 0.0936
1120 | 10.891 | 14 | #NAME? | 14 | 0.028 | 0.048739 | 0.063 | 0.1008
1130 | 11.093 | 15 | #NAME? | 15 | 0.03 | 0.05222 | 0.0675 | 0.108
1131 | 11.113 | 16 | #NAME? | 16 | 0.032 | 0.055702 | 0.072 | 0.1152
1132 | 11.133 | 17 | #NAME? | 17 | 0.034 | 0.059183 | 0.0765 | 0.1224
1133 | 11.158 | 18 | #NAME? | 18 | 0.036 | 0.062664 | 0.081 | 0.1296
1134 | 11.182 | 19 | #NAME? | 19 | 0.038 | 0.066146 | 0.0855 | 0.1368
1135 | 11.207 | 20 | #NAME? | 20 | 0.04 | 0.069627 | 0.09 | 0.144
1136 | 11.232 | 21 | #NAME? | 21 | 0.042 | 0.073108 | 0.0945 | 0.1512
1137 | 11.256 | 22 | #NAME? | 22 | 0.044 | 0.07659 | 0.099 | 0.1584
1138 | 11.279 | 23 | #NAME? | 23 | 0.046 | 0.080071 | 0.1035 | 0.1656
1139 | 11.302 | 24 | #NAME? | 24 | 0.048 | 0.083552 | 0.108 | 0.1728
1140 | 11.326 | 25 | #NAME? | 25 | 0.05 | 0.087034 | 0.1125 | 0.18
1141 | 11.359 | 26 | #NAME? | 26 | 0.052 | 0.090515 | 0.117 | 0.1872
1142 | 11.392 | 27 | #NAME? | 27 | 0.054 | 0.093997 | 0.1215 | 0.1944
1143 | 11.424 | 28 | #NAME? | 28 | 0.056 | 0.097478 | 0.126 | 0.2016
1144 | 11.457 | 29 | #NAME? | 29 | 0.058 | 0.10096 | 0.1305 | 0.2088
1145 | 11.491 | 30 | #NAME? | 30 | 0.06 | 0.10444 | 0.135 | 0.216
1146 | 11.525 | 31 | #NAME? | 31 | 0.062 | 0.10792 | 0.1395 | 0.2232
1147 | 11.559 | 32 | #NAME? | 32 | 0.064 | 0.1114 | 0.144 | 0.2304
1148 | 11.593 | 33 | #NAME? | 33 | 0.066 | 0.11488 | 0.1485 | 0.2376
1149 | 11.695 | 34 | #NAME? | 34 | 0.068 | 0.11837 | 0.153 | 0.2448
1150 | 11.796 | 35 | #NAME? | 35 | 0.07 | 0.12185 | 0.1575 | 0.252
1151 | 11.898 | 36 | #NAME? | 36 | 0.072 | 0.12533 | 0.162 | 0.2592
1152 | 12 | 37 | #NAME? | 37 | 0.074 | 0.12881 | 0.1665 | 0.2664
1153 | 12.102 | 38 | #NAME? | 38 | 0.076 | 0.13229 | 0.171 | 0.2736
1154 | 12.136 | 39 | #NAME? | 39 | 0.078 | 0.13577 | 0.1755 | 0.2808
1155 | 12.168 | 40 | #NAME? | 40 | 0.08 | 0.13925 | 0.18 | 0.288
1156 | 12.192 | 41 | #NAME? | 41 | 0.082 | 0.14274 | 0.1845 | 0.2952
1157 | 12.217 | 42 | #NAME? | 42 | 0.084 | 0.14622 | 0.189 | 0.3024
1158 | 12.241 | 43 | #NAME? | 43 | 0.086 | 0.1497 | 0.1935 | 0.3096
1159 | 12.26 | 44 | #NAME? | 44 | 0.088 | 0.15318 | 0.198 | 0.3168
1160 | 12.277 | 45 | #NAME? | 45 | 0.09 | 0.15666 | 0.2025 | 0.324
1161 | 12.296 | 46 | #NAME? | 46 | 0.092 | 0.16014 | 0.207 | 0.3312
1162 | 12.313 | 47 | #NAME? | 47 | 0.094 | 0.16362 | 0.2115 | 0.3384
1163 | 12.33 | 48 | #NAME? | 48 | 0.096 | 0.1671 | 0.216 | 0.3456
1164 | 12.348 | 49 | #NAME? | 49 | 0.098 | 0.17059 | 0.2205 | 0.3528
1165 | 12.364 | 50 | #NAME? | 50 | 0.1 | 0.17407 | 0.225 | 0.36
1166 | 12.38 | 51 | #NAME? | 51 | 0.102 | 0.17755 | 0.2295 | 0.3672
1167 | 12.396 | 52 | #NAME? | 52 | 0.104 | 0.18103 | 0.234 | 0.3744
1168 | 12.413 | 53 | #NAME? | 53 | 0.106 | 0.18451 | 0.2385 | 0.3816
1169 | 12.428 | 54 | #NAME? | 54 | 0.108 | 0.18799 | 0.243 | 0.3888
1170 | 12.444 | 55 | #NAME? | 55 | 0.11 | 0.19147 | 0.2475 | 0.396
1171 | 12.46 | 56 | #NAME? | 56 | 0.112 | 0.19496 | 0.252 | 0.4032
1172 | 12.477 | 57 | #NAME? | 57 | 0.114 | 0.19844 | 0.2565 | 0.4104
1173 | 12.492 | 58 | #NAME? | 58 | 0.116 | 0.20192 | 0.261 | 0.4176
1174 | 12.506 | 59 | #NAME? | 59 | 0.118 | 0.2054 | 0.2655 | 0.4248
1175 | 12.521 | 60 | #NAME? | 60 | 0.12 | 0.20888 | 0.27 | 0.432
1176 | 12.536 | 61 | #NAME? | 61 | 0.122 | 0.21236 | 0.2745 | 0.4392
1177 | 12.55 | 62 | #NAME? | 62 | 0.124 | 0.21584 | 0.279 | 0.4464
1178 | 12.563 | 63 | #NAME? | 63 | 0.126 | 0.21933 | 0.2835 | 0.4536
1179 | 12.576 | 64 | #NAME? | 64 | 0.128 | 0.22281 | 0.288 | 0.4608
1180 | 12.588 | 65 | #NAME? | 65 | 0.13 | 0.22629 | 0.2925 | 0.468
1181 | 12.602 | 66 | #NAME? | 66 | 0.132 | 0.22977 | 0.297 | 0.4752
1182 | 12.616 | 67 | #NAME? | 67 | 0.134 | 0.23325 | 0.3015 | 0.4824
1183 | 12.631 | 68 | #NAME? | 68 | 0.136 | 0.23673 | 0.306 | 0.4896
1184 | 12.645 | 69 | #NAME? | 69 | 0.138 | 0.24021 | 0.3105 | 0.4968
1185 | 12.659 | 70 | #NAME? | 70 | 0.14 | 0.24369 | 0.315 | 0.504
1186 | 12.674 | 71 | #NAME? | 71 | 0.142 | 0.24718 | 0.3195 | 0.5112
1187 | 12.688 | 72 | #NAME? | 72 | 0.144 | 0.25066 | 0.324 | 0.5184
1188 | 12.702 | 73 | #NAME? | 73 | 0.146 | 0.25414 | 0.3285 | 0.5256
1189 | 12.721 | 74 | #NAME? | 74 | 0.148 | 0.25762 | 0.333 | 0.5328
1190 | 12.74 | 75 | #NAME? | 75 | 0.15 | 0.2611 | 0.3375 | 0.54
1191 | 12.753 | 76 | #NAME? | 76 | 0.152 | 0.26458 | 0.342 | 0.5472
1192 | 12.766 | 77 | #NAME? | 77 | 0.154 | 0.26806 | 0.3465 | 0.5544
1193 | 12.78 | 78 | #NAME? | 78 | 0.156 | 0.27155 | 0.351 | 0.5616
1194 | 12.793 | 79 | #NAME? | 79 | 0.158 | 0.27503 | 0.3555 | 0.5688
1195 | 12.806 | 80 | #NAME? | 80 | 0.16 | 0.27851 | 0.36 | 0.576
1196 | 12.819 | 81 | #NAME? | 81 | 0.162 | 0.28199 | 0.3645 | 0.5832
1197 | 12.832 | 82 | #NAME? | 82 | 0.164 | 0.28547 | 0.369 | 0.5904
1198 | 12.846 | 83 | #NAME? | 83 | 0.166 | 0.28895 | 0.3735 | 0.5976
1199 | 12.859 | 84 | #NAME? | 84 | 0.168 | 0.29243 | 0.378 | 0.6048
1200 | 12.872 | 85 | #NAME? | 85 | 0.17 | 0.29592 | 0.3825 | 0.612
1201 | 12.885 | 86 | #NAME? | 86 | 0.172 | 0.2994 | 0.387 | 0.6192
1202 | 12.898 | 87 | #NAME? | 87 | 0.174 | 0.30288 | 0.3915 | 0.6264
1203 | 12.91 | 88 | #NAME? | 88 | 0.176 | 0.30636 | 0.396 | 0.6336
1204 | 12.923 | 89 | #NAME? | 89 | 0.178 | 0.30984 | 0.4005 | 0.6408
1205 | 12.936 | 90 | #NAME? | 90 | 0.18 | 0.31332 | 0.405 | 0.648
1206 | 12.949 | 91 | #NAME? | 91 | 0.182 | 0.3168 | 0.4095 | 0.6552
1207 | 12.962 | 92 | #NAME? | 92 | 0.184 | 0.32028 | 0.414 | 0.6624
1208 | 12.974 | 93 | #NAME? | 93 | 0.186 | 0.32377 | 0.4185 | 0.6696
1209 | 12.987 | 94 | #NAME? | 94 | 0.188 | 0.32725 | 0.423 | 0.6768
1210 | 13 | 95 | #NAME? | 95 | 0.19 | 0.33073 | 0.4275 | 0.684
1211 | 13.012 | 96 | #NAME? | 96 | 0.192 | 0.33421 | 0.432 | 0.6912
1212 | 13.025 | 97 | #NAME? | 97 | 0.194 | 0.33769 | 0.4365 | 0.6984
1213 | 13.038 | 98 | #NAME? | 98 | 0.196 | 0.34117 | 0.441 | 0.7056
1214 | 13.05 | 99 | #NAME? | 99 | 0.198 | 0.34465 | 0.4455 | 0.7128
1215 | 13.062 | 100 | #NAME? | 100 | 0.2 | 0.34814 | 0.45 | 0.72
1216 | 13.075 | 101 | #NAME? | 101 | 0.202 | 0.35173 | 0.4549 | 0.7278
1217 | 13.088 | 102 | #NAME? | 102 | 0.204 | 0.35533 | 0.4598 | 0.7356
1218 | 13.1 | 103 | #NAME? | 103 | 0.206 | 0.35893 | 0.4647 | 0.7434
1219 | 13.112 | 104 | #NAME? | 104 | 0.208 | 0.36253 | 0.4696 | 0.7512
1220 | 13.125 | 105 | #NAME? | 105 | 0.21 | 0.36612 | 0.4745 | 0.759
1221 | 13.138 | 106 | #NAME? | 106 | 0.212 | 0.36972 | 0.4794 | 0.7668
1222 | 13.15 | 107 | #NAME? | 107 | 0.214 | 0.37332 | 0.4843 | 0.7746
1223 | 13.162 | 108 | #NAME? | 108 | 0.216 | 0.37692 | 0.4892 | 0.7824
1224 | 13.175 | 109 | #NAME? | 109 | 0.218 | 0.38052 | 0.4941 | 0.7902
1225 | 13.188 | 110 | #NAME? | 110 | 0.22 | 0.38411 | 0.499 | 0.798
1226 | 13.2 | 111 | #NAME? | 111 | 0.222 | 0.38771 | 0.5039 | 0.8058
1227 | 13.212 | 112 | #NAME? | 112 | 0.224 | 0.39131 | 0.5088 | 0.8136
1228 | 13.225 | 113 | #NAME? | 113 | 0.226 | 0.39491 | 0.5137 | 0.8214
1229 | 13.238 | 114 | #NAME? | 114 | 0.228 | 0.39851 | 0.5186 | 0.8292
1230 | 13.25 | 115 | #NAME? | 115 | 0.23 | 0.4021 | 0.5235 | 0.837
1231 | 13.262 | 116 | #NAME? | 116 | 0.232 | 0.4057 | 0.5284 | 0.8448
1232 | 13.273 | 117 | #NAME? | 117 | 0.234 | 0.4093 | 0.5333 | 0.8526
1233 | 13.285 | 118 | #NAME? | 118 | 0.236 | 0.4129 | 0.5382 | 0.8604
1234 | 13.297 | 119 | #NAME? | 119 | 0.238 | 0.4165 | 0.5431 | 0.8682
1235 | 13.308 | 120 | #NAME? | 120 | 0.24 | 0.42009 | 0.548 | 0.876
1236 | 13.32 | 121 | #NAME? | 121 | 0.242 | 0.42369 | 0.5529 | 0.8838
1237 | 13.332 | 122 | #NAME? | 122 | 0.244 | 0.42729 | 0.5578 | 0.8916
1238 | 13.343 | 123 | #NAME? | 123 | 0.246 | 0.43089 | 0.5627 | 0.8994
1239 | 13.355 | 124 | #NAME? | 124 | 0.248 | 0.43449 | 0.5676 | 0.9072
1240 | 13.367 | 125 | #NAME? | 125 | 0.25 | 0.43808 | 0.5725 | 0.915
1241 | 13.378 | 126 | #NAME? | 126 | 0.252 | 0.44168 | 0.5774 | 0.9228
1242 | 13.39 | 127 | #NAME? | 127 | 0.254 | 0.44528 | 0.5823 | 0.9306
1243 | 13.402 | 128 | #NAME? | 128 | 0.256 | 0.44888 | 0.5872 | 0.9384
1244 | 13.413 | 129 | #NAME? | 129 | 0.258 | 0.45247 | 0.5921 | 0.9462
1245 | 13.425 | 130 | #NAME? | 130 | 0.26 | 0.45607 | 0.597 | 0.954
1246 | 13.437 | 131 | #NAME? | 131 | 0.262 | 0.45967 | 0.6019 | 0.9618
1247 | 13.448 | 132 | #NAME? | 132 | 0.264 | 0.46327 | 0.6068 | 0.9696
1248 | 13.46 | 133 | #NAME? | 133 | 0.266 | 0.46687 | 0.6117 | 0.9774
1249 | 13.472 | 134 | #NAME? | 134 | 0.268 | 0.47046 | 0.6166 | 0.9852
1250 | 13.483 | 135 | #NAME? | 135 | 0.27 | 0.47406 | 0.6215 | 0.993
1251 | 13.495 | 136 | #NAME? | 136 | 0.272 | 0.47766 | 0.6264 | 1.0008
1252 | 13.507 | 137 | #NAME? | 137 | 0.274 | 0.48126 | 0.6313 | 1.0086
1253 | 13.518 | 138 | #NAME? | 138 | 0.276 | 0.48486 | 0.6362 | 1.0164
1254 | 13.53 | 139 | #NAME? | 139 | 0.278 | 0.48845 | 0.6411 | 1.0242
1255 | 13.542 | 140 | #NAME? | 140 | 0.28 | 0.49205 | 0.646 | 1.032
1256 | 13.553 | 141 | #NAME? | 141 | 0.282 | 0.49565 | 0.6509 | 1.0398
1257 | 13.565 | 142 | #NAME? | 142 | 0.284 | 0.49925 | 0.6558 | 1.0476
1258 | 13.577 | 143 | #NAME? | 143 | 0.286 | 0.50285 | 0.6607 | 1.0554
1259 | 13.588 | 144 | #NAME? | 144 | 0.288 | 0.50644 | 0.6656 | 1.0632
1260 | 13.6 | 145 | #NAME? | 145 | 0.29 | 0.51004 | 0.6705 | 1.071
1261 | 13.61 | 146 | #NAME? | 146 | 0.292 | 0.51364 | 0.6754 | 1.0788
1262 | 13.621 | 147 | #NAME? | 147 | 0.294 | 0.51724 | 0.6803 | 1.0866
1263 | 13.632 | 148 | #NAME? | 148 | 0.296 | 0.52084 | 0.6852 | 1.0944
1264 | 13.642 | 149 | #NAME? | 149 | 0.298 | 0.52443 | 0.6901 | 1.1022
1265 | 13.652 | 150 | #NAME? | 150 | 0.3 | 0.52803 | 0.695 | 1.11
1266 | 13.663 | 151 | #NAME? | 151 | 0.302 | 0.53163 | 0.6999 | 1.1178
1267 | 13.674 | 152 | #NAME? | 152 | 0.304 | 0.53523 | 0.7048 | 1.1256
1268 | 13.684 | 153 | #NAME? | 153 | 0.306 | 0.53883 | 0.7097 | 1.1334
1269 | 13.694 | 154 | #NAME? | 154 | 0.308 | 0.54242 | 0.7146 | 1.1412
1270 | 13.705 | 155 | #NAME? | 155 | 0.31 | 0.54602 | 0.7195 | 1.149
1271 | 13.716 | 156 | #NAME? | 156 | 0.312 | 0.54962 | 0.7244 | 1.1568
1272 | 13.726 | 157 | #NAME? | 157 | 0.314 | 0.55322 | 0.7293 | 1.1646
1273 | 13.736 | 158 | #NAME? | 158 | 0.316 | 0.55681 | 0.7342 | 1.1724
1274 | 13.747 | 159 | #NAME? | 159 | 0.318 | 0.56041 | 0.7391 | 1.1802
1275 | 13.758 | 160 | #NAME? | 160 | 0.32 | 0.56401 | 0.744 | 1.188
1276 | 13.768 | 161 | #NAME? | 161 | 0.322 | 0.56761 | 0.7489 | 1.1958
1277 | 13.778 | 162 | #NAME? | 162 | 0.324 | 0.57121 | 0.7538 | 1.2036
1278 | 13.789 | 163 | #NAME? | 163 | 0.326 | 0.5748 | 0.7587 | 1.2114
1279 | 13.8 | 164 | #NAME? | 164 | 0.328 | 0.5784 | 0.7636 | 1.2192
1280 | 13.81 | 165 | #NAME? | 165 | 0.33 | 0.582 | 0.7685 | 1.227
1281 | 13.82 | 166 | #NAME? | 166 | 0.332 | 0.5856 | 0.7734 | 1.2348
1282 | 13.831 | 167 | #NAME? | 167 | 0.334 | 0.5892 | 0.7783 | 1.2426
1283 | 13.842 | 168 | #NAME? | 168 | 0.336 | 0.59279 | 0.7832 | 1.2504
1284 | 13.852 | 169 | #NAME? | 169 | 0.338 | 0.59639 | 0.7881 | 1.2582
1285 | 13.862 | 170 | #NAME? | 170 | 0.34 | 0.59999 | 0.793 | 1.266
1286 | 13.873 | 171 | #NAME? | 171 | 0.342 | 0.60359 | 0.7979 | 1.2738
1287 | 13.884 | 172 | #NAME? | 172 | 0.344 | 0.60719 | 0.8028 | 1.2816
1288 | 13.894 | 173 | #NAME? | 173 | 0.346 | 0.61078 | 0.8077 | 1.2894
1289 | 13.904 | 174 | #NAME? | 174 | 0.348 | 0.61438 | 0.8126 | 1.2972
1290 | 13.915 | 175 | #NAME? | 175 | 0.35 | 0.61798 | 0.8175 | 1.305
1291 | 13.926 | 176 | #NAME? | 176 | 0.352 | 0.62158 | 0.8224 | 1.3128
1292 | 13.936 | 177 | #NAME? | 177 | 0.354 | 0.62518 | 0.8273 | 1.3206
1293 | 13.946 | 178 | #NAME? | 178 | 0.356 | 0.62877 | 0.8322 | 1.3284
1294 | 13.957 | 179 | #NAME? | 179 | 0.358 | 0.63237 | 0.8371 | 1.3362
1295 | 13.968 | 180 | #NAME? | 180 | 0.36 | 0.63597 | 0.842 | 1.344
1296 | 13.978 | 181 | #NAME? | 181 | 0.362 | 0.63957 | 0.8469 | 1.3518
1297 | 13.988 | 182 | #NAME? | 182 | 0.364 | 0.64316 | 0.8518 | 1.3596
1298 | 13.999 | 183 | #NAME? | 183 | 0.366 | 0.64676 | 0.8567 | 1.3674
1299 | 14.01 | 184 | #NAME? | 184 | 0.368 | 0.65036 | 0.8616 | 1.3752
1300 | 14.02 | 185 | #NAME? | 185 | 0.37 | 0.65396 | 0.8665 | 1.383
1310 | 14.11 | 186 | #NAME? | 186 | 0.372 | 0.65756 | 0.8714 | 1.3908
1320 | 14.2 | 187 | #NAME? | 187 | 0.374 | 0.66115 | 0.8763 | 1.3986
1330 | 14.29 | 188 | #NAME? | 188 | 0.376 | 0.66475 | 0.8812 | 1.4064
1340 | 14.38 | 189 | #NAME? | 189 | 0.378 | 0.66835 | 0.8861 | 1.4142
1350 | 14.45 | 190 | #NAME? | 190 | 0.38 | 0.67195 | 0.891 | 1.422
1360 | 14.52 | 191 | #NAME? | 191 | 0.382 | 0.67555 | 0.8959 | 1.4298
1370 | 14.59 | 192 | #NAME? | 192 | 0.384 | 0.67914 | 0.9008 | 1.4376
1380 | 14.66 | 193 | #NAME? | 193 | 0.386 | 0.68274 | 0.9057 | 1.4454
1390 | 14.73 | 194 | #NAME? | 194 | 0.388 | 0.68634 | 0.9106 | 1.4532
1400 | 14.8 | 195 | #NAME? | 195 | 0.39 | 0.68994 | 0.9155 | 1.461
1420 | 14.9 | 196 | #NAME? | 196 | 0.392 | 0.69354 | 0.9204 | 1.4688
1440 | 15 | 197 | #NAME? | 197 | 0.394 | 0.69713 | 0.9253 | 1.4766
1460 | 15 | 198 | #NAME? | 198 | 0.396 | 0.70073 | 0.9302 | 1.4844
1500 | 15 | 199 | #NAME? | 199 | 0.398 | 0.70433 | 0.9351 | 1.4922
|  | 200 | #NAME? | 200 | 0.4 | 0.70793 | 0.94 | 1.5
|  | 201 | #NAME? | 201 | 0.4021 | 0.71164 | 0.9456 | 1.508
|  | 202 | #NAME? | 202 | 0.4042 | 0.71535 | 0.9512 | 1.516
|  | 203 | #NAME? | 203 | 0.4063 | 0.71906 | 0.9568 | 1.524
|  | 204 | #NAME? | 204 | 0.4084 | 0.72276 | 0.9624 | 1.532
|  | 205 | #NAME? | 205 | 0.4105 | 0.72647 | 0.968 | 1.54
|  | 206 | #NAME? | 206 | 0.4126 | 0.73018 | 0.9736 | 1.548
|  | 207 | #NAME? | 207 | 0.4147 | 0.73389 | 0.9792 | 1.556
|  | 208 | #NAME? | 208 | 0.4168 | 0.7376 | 0.9848 | 1.564
|  | 209 | #NAME? | 209 | 0.4189 | 0.74131 | 0.9904 | 1.572
|  | 210 | #NAME? | 210 | 0.421 | 0.74502 | 0.996 | 1.58
|  | 211 | #NAME? | 211 | 0.4231 | 0.74873 | 1.0016 | 1.588
|  | 212 | #NAME? | 212 | 0.4252 | 0.75244 | 1.0072 | 1.596
|  | 213 | #NAME? | 213 | 0.4273 | 0.75615 | 1.0128 | 1.604
|  | 214 | #NAME? | 214 | 0.4294 | 0.75986 | 1.0184 | 1.612
|  | 215 | #NAME? | 215 | 0.4315 | 0.76357 | 1.024 | 1.62
|  | 216 | #NAME? | 216 | 0.4336 | 0.76728 | 1.0296 | 1.628
|  | 217 | #NAME? | 217 | 0.4357 | 0.77098 | 1.0352 | 1.636
|  | 218 | #NAME? | 218 | 0.4378 | 0.77469 | 1.0408 | 1.644
|  | 219 | #NAME? | 219 | 0.4399 | 0.7784 | 1.0464 | 1.652
|  | 220 | #NAME? | 220 | 0.442 | 0.78211 | 1.052 | 1.66
|  | 221 | #NAME? | 221 | 0.4441 | 0.78582 | 1.0576 | 1.668
|  | 222 | #NAME? | 222 | 0.4462 | 0.78953 | 1.0632 | 1.676
|  | 223 | #NAME? | 223 | 0.4483 | 0.79324 | 1.0688 | 1.684
|  | 224 | #NAME? | 224 | 0.4504 | 0.79695 | 1.0744 | 1.692
|  | 225 | #NAME? | 225 | 0.4525 | 0.80066 | 1.08 | 1.7
|  | 226 | #NAME? | 226 | 0.4546 | 0.80437 | 1.0856 | 1.708
|  | 227 | #NAME? | 227 | 0.4567 | 0.80808 | 1.0912 | 1.716
|  | 228 | #NAME? | 228 | 0.4588 | 0.81179 | 1.0968 | 1.724
|  | 229 | #NAME? | 229 | 0.4609 | 0.8155 | 1.1024 | 1.732
|  | 230 | #NAME? | 230 | 0.463 | 0.8192 | 1.108 | 1.74
|  | 231 | #NAME? | 231 | 0.4651 | 0.82291 | 1.1136 | 1.748
|  | 232 | #NAME? | 232 | 0.4672 | 0.82662 | 1.1192 | 1.756
|  | 233 | #NAME? | 233 | 0.4693 | 0.83033 | 1.1248 | 1.764
|  | 234 | #NAME? | 234 | 0.4714 | 0.83404 | 1.1304 | 1.772
|  | 235 | #NAME? | 235 | 0.4735 | 0.83775 | 1.136 | 1.78
|  | 236 | #NAME? | 236 | 0.4756 | 0.84146 | 1.1416 | 1.788
|  | 237 | #NAME? | 237 | 0.4777 | 0.84517 | 1.1472 | 1.796
|  | 238 | #NAME? | 238 | 0.4798 | 0.84888 | 1.1528 | 1.804
|  | 239 | #NAME? | 239 | 0.4819 | 0.85259 | 1.1584 | 1.812
|  | 240 | #NAME? | 240 | 0.484 | 0.8563 | 1.164 | 1.82
|  | 241 | #NAME? | 241 | 0.4861 | 0.86001 | 1.1696 | 1.828
|  | 242 | #NAME? | 242 | 0.4882 | 0.86372 | 1.1752 | 1.836
|  | 243 | #NAME? | 243 | 0.4903 | 0.86743 | 1.1808 | 1.844
|  | 244 | #NAME? | 244 | 0.4924 | 0.87113 | 1.1864 | 1.852
|  | 245 | #NAME? | 245 | 0.4945 | 0.87484 | 1.192 | 1.86
|  | 246 | #NAME? | 246 | 0.4966 | 0.87855 | 1.1976 | 1.868
|  | 247 | #NAME? | 247 | 0.4987 | 0.88226 | 1.2032 | 1.876
|  | 248 | #NAME? | 248 | 0.5008 | 0.88597 | 1.2088 | 1.884
|  | 249 | #NAME? | 249 | 0.5029 | 0.88968 | 1.2144 | 1.892
|  | 250 | #NAME? | 250 | 0.505 | 0.89339 | 1.22 | 1.9
|  | 251 | #NAME? | 251 | 0.5071 | 0.8971 | 1.2256 | 1.908
|  | 252 | #NAME? | 252 | 0.5092 | 0.90081 | 1.2312 | 1.916
|  | 253 | #NAME? | 253 | 0.5113 | 0.90452 | 1.2368 | 1.924
|  | 254 | #NAME? | 254 | 0.5134 | 0.90823 | 1.2424 | 1.932
|  | 255 | #NAME? | 255 | 0.5155 | 0.91194 | 1.248 | 1.94
|  | 256 | #NAME? | 256 | 0.5176 | 0.91565 | 1.2536 | 1.948
|  | 257 | #NAME? | 257 | 0.5197 | 0.91935 | 1.2592 | 1.956
|  | 258 | #NAME? | 258 | 0.5218 | 0.92306 | 1.2648 | 1.964
|  | 259 | #NAME? | 259 | 0.5239 | 0.92677 | 1.2704 | 1.972
|  | 260 | #NAME? | 260 | 0.526 | 0.93048 | 1.276 | 1.98
|  | 261 | #NAME? | 261 | 0.5281 | 0.93419 | 1.2816 | 1.988
|  | 262 | #NAME? | 262 | 0.5302 | 0.9379 | 1.2872 | 1.996
|  | 263 | #NAME? | 263 | 0.5323 | 0.94161 | 1.2928 | 2.004
|  | 264 | #NAME? | 264 | 0.5344 | 0.94532 | 1.2984 | 2.012
|  | 265 | #NAME? | 265 | 0.5365 | 0.94903 | 1.304 | 2.02
|  | 266 | #NAME? | 266 | 0.5386 | 0.95274 | 1.3096 | 2.028
|  | 267 | #NAME? | 267 | 0.5407 | 0.95645 | 1.3152 | 2.036
|  | 268 | #NAME? | 268 | 0.5428 | 0.96016 | 1.3208 | 2.044
|  | 269 | #NAME? | 269 | 0.5449 | 0.96387 | 1.3264 | 2.052
|  | 270 | #NAME? | 270 | 0.547 | 0.96757 | 1.332 | 2.06
|  | 271 | #NAME? | 271 | 0.5491 | 0.97128 | 1.3376 | 2.068
|  | 272 | #NAME? | 272 | 0.5512 | 0.97499 | 1.3432 | 2.076
|  | 273 | #NAME? | 273 | 0.5533 | 0.9787 | 1.3488 | 2.084
|  | 274 | #NAME? | 274 | 0.5554 | 0.98241 | 1.3544 | 2.092
|  | 275 | #NAME? | 275 | 0.5575 | 0.98612 | 1.36 | 2.1
|  | 276 | #NAME? | 276 | 0.5596 | 0.98983 | 1.3656 | 2.108
|  | 277 | #NAME? | 277 | 0.5617 | 0.99354 | 1.3712 | 2.116
|  | 278 | #NAME? | 278 | 0.5638 | 0.99725 | 1.3768 | 2.124
|  | 279 | #NAME? | 279 | 0.5659 | 1.001 | 1.3824 | 2.132
|  | 280 | #NAME? | 280 | 0.568 | 1.0047 | 1.388 | 2.14
|  | 281 | #NAME? | 281 | 0.5701 | 1.0084 | 1.3936 | 2.148
|  | 282 | #NAME? | 282 | 0.5722 | 1.0121 | 1.3992 | 2.156
|  | 283 | #NAME? | 283 | 0.5743 | 1.0158 | 1.4048 | 2.164
|  | 284 | #NAME? | 284 | 0.5764 | 1.0195 | 1.4104 | 2.172
|  | 285 | #NAME? | 285 | 0.5785 | 1.0232 | 1.416 | 2.18
|  | 286 | #NAME? | 286 | 0.5806 | 1.0269 | 1.4216 | 2.188
|  | 287 | #NAME? | 287 | 0.5827 | 1.0306 | 1.4272 | 2.196
|  | 288 | #NAME? | 288 | 0.5848 | 1.0343 | 1.4328 | 2.204
|  | 289 | #NAME? | 289 | 0.5869 | 1.0381 | 1.4384 | 2.212
|  | 290 | #NAME? | 290 | 0.589 | 1.0418 | 1.444 | 2.22
|  | 291 | #NAME? | 291 | 0.5911 | 1.0455 | 1.4496 | 2.228
|  | 292 | #NAME? | 292 | 0.5932 | 1.0492 | 1.4552 | 2.236
|  | 293 | #NAME? | 293 | 0.5953 | 1.0529 | 1.4608 | 2.244
|  | 294 | #NAME? | 294 | 0.5974 | 1.0566 | 1.4664 | 2.252
|  | 295 | #NAME? | 295 | 0.5995 | 1.0603 | 1.472 | 2.26
|  | 296 | #NAME? | 296 | 0.6016 | 1.064 | 1.4776 | 2.268
|  | 297 | #NAME? | 297 | 0.6037 | 1.0677 | 1.4832 | 2.276
|  | 298 | #NAME? | 298 | 0.6058 | 1.0714 | 1.4888 | 2.284
|  | 299 | #NAME? | 299 | 0.6079 | 1.0751 | 1.4944 | 2.292
|  | 300 | #NAME? | 300 | 0.61 | 1.0789 | 1.5 | 2.3
|  | 301 | #NAME? | 301 | 0.6123 | 1.0827 | 1.5056 | 2.3082
|  | 302 | #NAME? | 302 | 0.6146 | 1.0865 | 1.5112 | 2.3164
|  | 303 | #NAME? | 303 | 0.6169 | 1.0904 | 1.5168 | 2.3246
|  | 304 | #NAME? | 304 | 0.6192 | 1.0942 | 1.5224 | 2.3328
|  | 305 | #NAME? | 305 | 0.6215 | 1.098 | 1.528 | 2.341
|  | 306 | #NAME? | 306 | 0.6238 | 1.1019 | 1.5336 | 2.3492
|  | 307 | #NAME? | 307 | 0.6261 | 1.1057 | 1.5392 | 2.3574
|  | 308 | #NAME? | 308 | 0.6284 | 1.1096 | 1.5448 | 2.3656
|  | 309 | #NAME? | 309 | 0.6307 | 1.1134 | 1.5504 | 2.3738
|  | 310 | #NAME? | 310 | 0.633 | 1.1172 | 1.556 | 2.382
|  | 311 | #NAME? | 311 | 0.6353 | 1.1211 | 1.5616 | 2.3902
|  | 312 | #NAME? | 312 | 0.6376 | 1.1249 | 1.5672 | 2.3984
|  | 313 | #NAME? | 313 | 0.6399 | 1.1287 | 1.5728 | 2.4066
|  | 314 | #NAME? | 314 | 0.6422 | 1.1326 | 1.5784 | 2.4148
|  | 315 | #NAME? | 315 | 0.6445 | 1.1364 | 1.584 | 2.423
|  | 316 | #NAME? | 316 | 0.6468 | 1.1403 | 1.5896 | 2.4312
|  | 317 | #NAME? | 317 | 0.6491 | 1.1441 | 1.5952 | 2.4394
|  | 318 | #NAME? | 318 | 0.6514 | 1.1479 | 1.6008 | 2.4476
|  | 319 | #NAME? | 319 | 0.6537 | 1.1518 | 1.6064 | 2.4558
|  | 320 | #NAME? | 320 | 0.656 | 1.1556 | 1.612 | 2.464
|  | 321 | #NAME? | 321 | 0.6583 | 1.1594 | 1.6176 | 2.4722
|  | 322 | #NAME? | 322 | 0.6606 | 1.1633 | 1.6232 | 2.4804
|  | 323 | #NAME? | 323 | 0.6629 | 1.1671 | 1.6288 | 2.4886
|  | 324 | #NAME? | 324 | 0.6652 | 1.171 | 1.6344 | 2.4968
|  | 325 | #NAME? | 325 | 0.6675 | 1.1748 | 1.64 | 2.505
|  | 326 | #NAME? | 326 | 0.6698 | 1.1786 | 1.6456 | 2.5132
|  | 327 | #NAME? | 327 | 0.6721 | 1.1825 | 1.6512 | 2.5214
|  | 328 | #NAME? | 328 | 0.6744 | 1.1863 | 1.6568 | 2.5296
|  | 329 | #NAME? | 329 | 0.6767 | 1.1901 | 1.6624 | 2.5378
|  | 330 | #NAME? | 330 | 0.679 | 1.194 | 1.668 | 2.546
|  | 331 | #NAME? | 331 | 0.6813 | 1.1978 | 1.6736 | 2.5542
|  | 332 | #NAME? | 332 | 0.6836 | 1.2017 | 1.6792 | 2.5624
|  | 333 | #NAME? | 333 | 0.6859 | 1.2055 | 1.6848 | 2.5706
|  | 334 | #NAME? | 334 | 0.6882 | 1.2093 | 1.6904 | 2.5788
|  | 335 | #NAME? | 335 | 0.6905 | 1.2132 | 1.696 | 2.587
|  | 336 | #NAME? | 336 | 0.6928 | 1.217 | 1.7016 | 2.5952
|  | 337 | #NAME? | 337 | 0.6951 | 1.2209 | 1.7072 | 2.6034
|  | 338 | #NAME? | 338 | 0.6974 | 1.2247 | 1.7128 | 2.6116
|  | 339 | #NAME? | 339 | 0.6997 | 1.2285 | 1.7184 | 2.6198
|  | 340 | #NAME? | 340 | 0.702 | 1.2324 | 1.724 | 2.628
|  | 341 | #NAME? | 341 | 0.7043 | 1.2362 | 1.7296 | 2.6362
|  | 342 | #NAME? | 342 | 0.7066 | 1.24 | 1.7352 | 2.6444
|  | 343 | #NAME? | 343 | 0.7089 | 1.2439 | 1.7408 | 2.6526
|  | 344 | #NAME? | 344 | 0.7112 | 1.2477 | 1.7464 | 2.6608
|  | 345 | #NAME? | 345 | 0.7135 | 1.2516 | 1.752 | 2.669
|  | 346 | #NAME? | 346 | 0.7158 | 1.2554 | 1.7576 | 2.6772
|  | 347 | #NAME? | 347 | 0.7181 | 1.2592 | 1.7632 | 2.6854
|  | 348 | #NAME? | 348 | 0.7204 | 1.2631 | 1.7688 | 2.6936
|  | 349 | #NAME? | 349 | 0.7227 | 1.2669 | 1.7744 | 2.7018
|  | 350 | #NAME? | 350 | 0.725 | 1.2707 | 1.78 | 2.71
|  | 351 | #NAME? | 351 | 0.7273 | 1.2746 | 1.7856 | 2.7182
|  | 352 | #NAME? | 352 | 0.7296 | 1.2784 | 1.7912 | 2.7264
|  | 353 | #NAME? | 353 | 0.7319 | 1.2823 | 1.7968 | 2.7346
|  | 354 | #NAME? | 354 | 0.7342 | 1.2861 | 1.8024 | 2.7428
|  | 355 | #NAME? | 355 | 0.7365 | 1.2899 | 1.808 | 2.751
|  | 356 | #NAME? | 356 | 0.7388 | 1.2938 | 1.8136 | 2.7592
|  | 357 | #NAME? | 357 | 0.7411 | 1.2976 | 1.8192 | 2.7674
|  | 358 | #NAME? | 358 | 0.7434 | 1.3014 | 1.8248 | 2.7756
|  | 359 | #NAME? | 359 | 0.7457 | 1.3053 | 1.8304 | 2.7838
|  | 360 | #NAME? | 360 | 0.748 | 1.3091 | 1.836 | 2.792
|  | 361 | #NAME? | 361 | 0.7503 | 1.313 | 1.8416 | 2.8002
|  | 362 | #NAME? | 362 | 0.7526 | 1.3168 | 1.8472 | 2.8084
|  | 363 | #NAME? | 363 | 0.7549 | 1.3206 | 1.8528 | 2.8166
|  | 364 | #NAME? | 364 | 0.7572 | 1.3245 | 1.8584 | 2.8248
|  | 365 | #NAME? | 365 | 0.7595 | 1.3283 | 1.864 | 2.833
|  | 366 | #NAME? | 366 | 0.7618 | 1.3321 | 1.8696 | 2.8412
|  | 367 | #NAME? | 367 | 0.7641 | 1.336 | 1.8752 | 2.8494
|  | 368 | #NAME? | 368 | 0.7664 | 1.3398 | 1.8808 | 2.8576
|  | 369 | #NAME? | 369 | 0.7687 | 1.3437 | 1.8864 | 2.8658
|  | 370 | #NAME? | 370 | 0.771 | 1.3475 | 1.892 | 2.874
|  | 371 | #NAME? | 371 | 0.7733 | 1.3513 | 1.8976 | 2.8822
|  | 372 | #NAME? | 372 | 0.7756 | 1.3552 | 1.9032 | 2.8904
|  | 373 | #NAME? | 373 | 0.7779 | 1.359 | 1.9088 | 2.8986
|  | 374 | #NAME? | 374 | 0.7802 | 1.3628 | 1.9144 | 2.9068
|  | 375 | #NAME? | 375 | 0.7825 | 1.3667 | 1.92 | 2.915
|  | 376 | #NAME? | 376 | 0.7848 | 1.3705 | 1.9256 | 2.9232
|  | 377 | #NAME? | 377 | 0.7871 | 1.3744 | 1.9312 | 2.9314
|  | 378 | #NAME? | 378 | 0.7894 | 1.3782 | 1.9368 | 2.9396
|  | 379 | #NAME? | 379 | 0.7917 | 1.382 | 1.9424 | 2.9478
|  | 380 | #NAME? | 380 | 0.794 | 1.3859 | 1.948 | 2.956
|  | 381 | #NAME? | 381 | 0.7963 | 1.3897 | 1.9536 | 2.9642
|  | 382 | #NAME? | 382 | 0.7986 | 1.3936 | 1.9592 | 2.9724
|  | 383 | #NAME? | 383 | 0.8009 | 1.3974 | 1.9648 | 2.9806
|  | 384 | #NAME? | 384 | 0.8032 | 1.4012 | 1.9704 | 2.9888
|  | 385 | #NAME? | 385 | 0.8055 | 1.4051 | 1.976 | 2.997
|  | 386 | #NAME? | 386 | 0.8078 | 1.4089 | 1.9816 | 3.0052
|  | 387 | #NAME? | 387 | 0.8101 | 1.4127 | 1.9872 | 3.0134
|  | 388 | #NAME? | 388 | 0.8124 | 1.4166 | 1.9928 | 3.0216
|  | 389 | #NAME? | 389 | 0.8147 | 1.4204 | 1.9984 | 3.0298
|  | 390 | #NAME? | 390 | 0.817 | 1.4243 | 2.004 | 3.038
|  | 391 | #NAME? | 391 | 0.8193 | 1.4281 | 2.0096 | 3.0462
|  | 392 | #NAME? | 392 | 0.8216 | 1.4319 | 2.0152 | 3.0544
|  | 393 | #NAME? | 393 | 0.8239 | 1.4358 | 2.0208 | 3.0626
|  | 394 | #NAME? | 394 | 0.8262 | 1.4396 | 2.0264 | 3.0708
|  | 395 | #NAME? | 395 | 0.8285 | 1.4434 | 2.032 | 3.079
|  | 396 | #NAME? | 396 | 0.8308 | 1.4473 | 2.0376 | 3.0872
|  | 397 | #NAME? | 397 | 0.8331 | 1.4511 | 2.0432 | 3.0954
|  | 398 | #NAME? | 398 | 0.8354 | 1.455 | 2.0488 | 3.1036
|  | 399 | #NAME? | 399 | 0.8377 | 1.4588 | 2.0544 | 3.1118
|  | 400 | #NAME? | 400 | 0.84 | 1.4626 | 2.06 | 3.12
|  | 401 | #NAME? | 401 | 0.8427 | 1.4666 | 2.0659 | 3.1284
|  | 402 | #NAME? | 402 | 0.8454 | 1.4706 | 2.0718 | 3.1368
|  | 403 | #NAME? | 403 | 0.8481 | 1.4746 | 2.0777 | 3.1452
|  | 404 | #NAME? | 404 | 0.8508 | 1.4786 | 2.0836 | 3.1536
|  | 405 | #NAME? | 405 | 0.8535 | 1.4826 | 2.0895 | 3.162
|  | 406 | #NAME? | 406 | 0.8562 | 1.4866 | 2.0954 | 3.1704
|  | 407 | #NAME? | 407 | 0.8589 | 1.4906 | 2.1013 | 3.1788
|  | 408 | #NAME? | 408 | 0.8616 | 1.4945 | 2.1072 | 3.1872
|  | 409 | #NAME? | 409 | 0.8643 | 1.4985 | 2.1131 | 3.1956
|  | 410 | #NAME? | 410 | 0.867 | 1.5025 | 2.119 | 3.204
|  | 411 | #NAME? | 411 | 0.8697 | 1.5065 | 2.1249 | 3.2124
|  | 412 | #NAME? | 412 | 0.8724 | 1.5105 | 2.1308 | 3.2208
|  | 413 | #NAME? | 413 | 0.8751 | 1.5145 | 2.1367 | 3.2292
|  | 414 | #NAME? | 414 | 0.8778 | 1.5185 | 2.1426 | 3.2376
|  | 415 | #NAME? | 415 | 0.8805 | 1.5225 | 2.1485 | 3.246
|  | 416 | #NAME? | 416 | 0.8832 | 1.5265 | 2.1544 | 3.2544
|  | 417 | #NAME? | 417 | 0.8859 | 1.5304 | 2.1603 | 3.2628
|  | 418 | #NAME? | 418 | 0.8886 | 1.5344 | 2.1662 | 3.2712
|  | 419 | #NAME? | 419 | 0.8913 | 1.5384 | 2.1721 | 3.2796
|  | 420 | #NAME? | 420 | 0.894 | 1.5424 | 2.178 | 3.288
|  | 421 | #NAME? | 421 | 0.8967 | 1.5464 | 2.1839 | 3.2964
|  | 422 | #NAME? | 422 | 0.8994 | 1.5504 | 2.1898 | 3.3048
|  | 423 | #NAME? | 423 | 0.9021 | 1.5544 | 2.1957 | 3.3132
|  | 424 | #NAME? | 424 | 0.9048 | 1.5584 | 2.2016 | 3.3216
|  | 425 | #NAME? | 425 | 0.9075 | 1.5624 | 2.2075 | 3.33
|  | 426 | #NAME? | 426 | 0.9102 | 1.5663 | 2.2134 | 3.3384
|  | 427 | #NAME? | 427 | 0.9129 | 1.5703 | 2.2193 | 3.3468
|  | 428 | #NAME? | 428 | 0.9156 | 1.5743 | 2.2252 | 3.3552
|  | 429 | #NAME? | 429 | 0.9183 | 1.5783 | 2.2311 | 3.3636
|  | 430 | #NAME? | 430 | 0.921 | 1.5823 | 2.237 | 3.372
|  | 431 | #NAME? | 431 | 0.9237 | 1.5863 | 2.2429 | 3.3804
|  | 432 | #NAME? | 432 | 0.9264 | 1.5903 | 2.2488 | 3.3888
|  | 433 | #NAME? | 433 | 0.9291 | 1.5943 | 2.2547 | 3.3972
|  | 434 | #NAME? | 434 | 0.9318 | 1.5983 | 2.2606 | 3.4056
|  | 435 | #NAME? | 435 | 0.9345 | 1.6022 | 2.2665 | 3.414
|  | 436 | #NAME? | 436 | 0.9372 | 1.6062 | 2.2724 | 3.4224
|  | 437 | #NAME? | 437 | 0.9399 | 1.6102 | 2.2783 | 3.4308
|  | 438 | #NAME? | 438 | 0.9426 | 1.6142 | 2.2842 | 3.4392
|  | 439 | #NAME? | 439 | 0.9453 | 1.6182 | 2.2901 | 3.4476
|  | 440 | #NAME? | 440 | 0.948 | 1.6222 | 2.296 | 3.456
|  | 441 | #NAME? | 441 | 0.9507 | 1.6262 | 2.3019 | 3.4644
|  | 442 | #NAME? | 442 | 0.9534 | 1.6302 | 2.3078 | 3.4728
|  | 443 | #NAME? | 443 | 0.9561 | 1.6342 | 2.3137 | 3.4812
|  | 444 | #NAME? | 444 | 0.9588 | 1.6381 | 2.3196 | 3.4896
|  | 445 | #NAME? | 445 | 0.9615 | 1.6421 | 2.3255 | 3.498
|  | 446 | #NAME? | 446 | 0.9642 | 1.6461 | 2.3314 | 3.5064
|  | 447 | #NAME? | 447 | 0.9669 | 1.6501 | 2.3373 | 3.5148
|  | 448 | #NAME? | 448 | 0.9696 | 1.6541 | 2.3432 | 3.5232
|  | 449 | #NAME? | 449 | 0.9723 | 1.6581 | 2.3491 | 3.5316
|  | 450 | #NAME? | 450 | 0.975 | 1.6621 | 2.355 | 3.54
|  | 451 | #NAME? | 451 | 0.9777 | 1.6661 | 2.3609 | 3.5484
|  | 452 | #NAME? | 452 | 0.9804 | 1.6701 | 2.3668 | 3.5568
|  | 453 | #NAME? | 453 | 0.9831 | 1.674 | 2.3727 | 3.5652
|  | 454 | #NAME? | 454 | 0.9858 | 1.678 | 2.3786 | 3.5736
|  | 455 | #NAME? | 455 | 0.9885 | 1.682 | 2.3845 | 3.582
|  | 456 | #NAME? | 456 | 0.9912 | 1.686 | 2.3904 | 3.5904
|  | 457 | #NAME? | 457 | 0.9939 | 1.69 | 2.3963 | 3.5988
|  | 458 | #NAME? | 458 | 0.9966 | 1.694 | 2.4022 | 3.6072
|  | 459 | #NAME? | 459 | 0.9993 | 1.698 | 2.4081 | 3.6156
|  | 460 | #NAME? | 460 | 1.002 | 1.702 | 2.414 | 3.624
|  | 461 | #NAME? | 461 | 1.0047 | 1.706 | 2.4199 | 3.6324
|  | 462 | #NAME? | 462 | 1.0074 | 1.7099 | 2.4258 | 3.6408
|  | 463 | #NAME? | 463 | 1.0101 | 1.7139 | 2.4317 | 3.6492
|  | 464 | #NAME? | 464 | 1.0128 | 1.7179 | 2.4376 | 3.6576
|  | 465 | #NAME? | 465 | 1.0155 | 1.7219 | 2.4435 | 3.666
|  | 466 | #NAME? | 466 | 1.0182 | 1.7259 | 2.4494 | 3.6744
|  | 467 | #NAME? | 467 | 1.0209 | 1.7299 | 2.4553 | 3.6828
|  | 468 | #NAME? | 468 | 1.0236 | 1.7339 | 2.4612 | 3.6912
|  | 469 | #NAME? | 469 | 1.0263 | 1.7379 | 2.4671 | 3.6996
|  | 470 | #NAME? | 470 | 1.029 | 1.7419 | 2.473 | 3.708
|  | 471 | #NAME? | 471 | 1.0317 | 1.7458 | 2.4789 | 3.7164
|  | 472 | #NAME? | 472 | 1.0344 | 1.7498 | 2.4848 | 3.7248
|  | 473 | #NAME? | 473 | 1.0371 | 1.7538 | 2.4907 | 3.7332
|  | 474 | #NAME? | 474 | 1.0398 | 1.7578 | 2.4966 | 3.7416
|  | 475 | #NAME? | 475 | 1.0425 | 1.7618 | 2.5025 | 3.75
|  | 476 | #NAME? | 476 | 1.0452 | 1.7658 | 2.5084 | 3.7584
|  | 477 | #NAME? | 477 | 1.0479 | 1.7698 | 2.5143 | 3.7668
|  | 478 | #NAME? | 478 | 1.0506 | 1.7738 | 2.5202 | 3.7752
|  | 479 | #NAME? | 479 | 1.0533 | 1.7778 | 2.5261 | 3.7836
|  | 480 | #NAME? | 480 | 1.056 | 1.7817 | 2.532 | 3.792
|  | 481 | #NAME? | 481 | 1.0587 | 1.7857 | 2.5379 | 3.8004
|  | 482 | #NAME? | 482 | 1.0614 | 1.7897 | 2.5438 | 3.8088
|  | 483 | #NAME? | 483 | 1.0641 | 1.7937 | 2.5497 | 3.8172
|  | 484 | #NAME? | 484 | 1.0668 | 1.7977 | 2.5556 | 3.8256
|  | 485 | #NAME? | 485 | 1.0695 | 1.8017 | 2.5615 | 3.834
|  | 486 | #NAME? | 486 | 1.0722 | 1.8057 | 2.5674 | 3.8424
|  | 487 | #NAME? | 487 | 1.0749 | 1.8097 | 2.5733 | 3.8508
|  | 488 | #NAME? | 488 | 1.0776 | 1.8137 | 2.5792 | 3.8592
|  | 489 | #NAME? | 489 | 1.0803 | 1.8176 | 2.5851 | 3.8676
|  | 490 | #NAME? | 490 | 1.083 | 1.8216 | 2.591 | 3.876
|  | 491 | #NAME? | 491 | 1.0857 | 1.8256 | 2.5969 | 3.8844
|  | 492 | #NAME? | 492 | 1.0884 | 1.8296 | 2.6028 | 3.8928
|  | 493 | #NAME? | 493 | 1.0911 | 1.8336 | 2.6087 | 3.9012
|  | 494 | #NAME? | 494 | 1.0938 | 1.8376 | 2.6146 | 3.9096
|  | 495 | #NAME? | 495 | 1.0965 | 1.8416 | 2.6205 | 3.918
|  | 496 | #NAME? | 496 | 1.0992 | 1.8456 | 2.6264 | 3.9264
|  | 497 | #NAME? | 497 | 1.1019 | 1.8496 | 2.6323 | 3.9348
|  | 498 | #NAME? | 498 | 1.1046 | 1.8535 | 2.6382 | 3.9432
|  | 499 | #NAME? | 499 | 1.1073 | 1.8575 | 2.6441 | 3.9516
|  | 500 | #NAME? | 500 | 1.11 | 1.8615 | 2.65 | 3.96
|  | 501 | #NAME? | 501 | 1.113 | 1.8657 | 2.6562 | 3.9686
|  | 502 | #NAME? | 502 | 1.116 | 1.8699 | 2.6624 | 3.9772
|  | 503 | #NAME? | 503 | 1.119 | 1.874 | 2.6686 | 3.9858
|  | 504 | #NAME? | 504 | 1.122 | 1.8782 | 2.6748 | 3.9944
|  | 505 | #NAME? | 505 | 1.125 | 1.8824 | 2.681 | 4.003
|  | 506 | #NAME? | 506 | 1.128 | 1.8866 | 2.6872 | 4.0116
|  | 507 | #NAME? | 507 | 1.131 | 1.8907 | 2.6934 | 4.0202
|  | 508 | #NAME? | 508 | 1.134 | 1.8949 | 2.6996 | 4.0288
|  | 509 | #NAME? | 509 | 1.137 | 1.8991 | 2.7058 | 4.0374
|  | 510 | #NAME? | 510 | 1.14 | 1.9032 | 2.712 | 4.046
|  | 511 | #NAME? | 511 | 1.143 | 1.9074 | 2.7182 | 4.0546
|  | 512 | #NAME? | 512 | 1.146 | 1.9116 | 2.7244 | 4.0632
|  | 513 | #NAME? | 513 | 1.149 | 1.9157 | 2.7306 | 4.0718
|  | 514 | #NAME? | 514 | 1.152 | 1.9199 | 2.7368 | 4.0804
|  | 515 | #NAME? | 515 | 1.155 | 1.9241 | 2.743 | 4.089
|  | 516 | #NAME? | 516 | 1.158 | 1.9283 | 2.7492 | 4.0976
|  | 517 | #NAME? | 517 | 1.161 | 1.9324 | 2.7554 | 4.1062
|  | 518 | #NAME? | 518 | 1.164 | 1.9366 | 2.7616 | 4.1148
|  | 519 | #NAME? | 519 | 1.167 | 1.9408 | 2.7678 | 4.1234
|  | 520 | #NAME? | 520 | 1.17 | 1.9449 | 2.774 | 4.132
|  | 521 | #NAME? | 521 | 1.173 | 1.9491 | 2.7802 | 4.1406
|  | 522 | #NAME? | 522 | 1.176 | 1.9533 | 2.7864 | 4.1492
|  | 523 | #NAME? | 523 | 1.179 | 1.9575 | 2.7926 | 4.1578
|  | 524 | #NAME? | 524 | 1.182 | 1.9616 | 2.7988 | 4.1664
|  | 525 | #NAME? | 525 | 1.185 | 1.9658 | 2.805 | 4.175
|  | 526 | #NAME? | 526 | 1.188 | 1.97 | 2.8112 | 4.1836
|  | 527 | #NAME? | 527 | 1.191 | 1.9741 | 2.8174 | 4.1922
|  | 528 | #NAME? | 528 | 1.194 | 1.9783 | 2.8236 | 4.2008
|  | 529 | #NAME? | 529 | 1.197 | 1.9825 | 2.8298 | 4.2094
|  | 530 | #NAME? | 530 | 1.2 | 1.9867 | 2.836 | 4.218
|  | 531 | #NAME? | 531 | 1.203 | 1.9908 | 2.8422 | 4.2266
|  | 532 | #NAME? | 532 | 1.206 | 1.995 | 2.8484 | 4.2352
|  | 533 | #NAME? | 533 | 1.209 | 1.9992 | 2.8546 | 4.2438
|  | 534 | #NAME? | 534 | 1.212 | 2.0033 | 2.8608 | 4.2524
|  | 535 | #NAME? | 535 | 1.215 | 2.0075 | 2.867 | 4.261
|  | 536 | #NAME? | 536 | 1.218 | 2.0117 | 2.8732 | 4.2696
|  | 537 | #NAME? | 537 | 1.221 | 2.0158 | 2.8794 | 4.2782
|  | 538 | #NAME? | 538 | 1.224 | 2.02 | 2.8856 | 4.2868
|  | 539 | #NAME? | 539 | 1.227 | 2.0242 | 2.8918 | 4.2954
|  | 540 | #NAME? | 540 | 1.23 | 2.0284 | 2.898 | 4.304
|  | 541 | #NAME? | 541 | 1.233 | 2.0325 | 2.9042 | 4.3126
|  | 542 | #NAME? | 542 | 1.236 | 2.0367 | 2.9104 | 4.3212
|  | 543 | #NAME? | 543 | 1.239 | 2.0409 | 2.9166 | 4.3298
|  | 544 | #NAME? | 544 | 1.242 | 2.045 | 2.9228 | 4.3384
|  | 545 | #NAME? | 545 | 1.245 | 2.0492 | 2.929 | 4.347
|  | 546 | #NAME? | 546 | 1.248 | 2.0534 | 2.9352 | 4.3556
|  | 547 | #NAME? | 547 | 1.251 | 2.0576 | 2.9414 | 4.3642
|  | 548 | #NAME? | 548 | 1.254 | 2.0617 | 2.9476 | 4.3728
|  | 549 | #NAME? | 549 | 1.257 | 2.0659 | 2.9538 | 4.3814
|  | 550 | #NAME? | 550 | 1.26 | 2.0701 | 2.96 | 4.39
|  | 551 | #NAME? | 551 | 1.263 | 2.0742 | 2.9662 | 4.3986
|  | 552 | #NAME? | 552 | 1.266 | 2.0784 | 2.9724 | 4.4072
|  | 553 | #NAME? | 553 | 1.269 | 2.0826 | 2.9786 | 4.4158
|  | 554 | #NAME? | 554 | 1.272 | 2.0868 | 2.9848 | 4.4244
|  | 555 | #NAME? | 555 | 1.275 | 2.0909 | 2.991 | 4.433
|  | 556 | #NAME? | 556 | 1.278 | 2.0951 | 2.9972 | 4.4416
|  | 557 | #NAME? | 557 | 1.281 | 2.0993 | 3.0034 | 4.4502
|  | 558 | #NAME? | 558 | 1.284 | 2.1034 | 3.0096 | 4.4588
|  | 559 | #NAME? | 559 | 1.287 | 2.1076 | 3.0158 | 4.4674
|  | 560 | #NAME? | 560 | 1.29 | 2.1118 | 3.022 | 4.476
|  | 561 | #NAME? | 561 | 1.293 | 2.116 | 3.0282 | 4.4846
|  | 562 | #NAME? | 562 | 1.296 | 2.1201 | 3.0344 | 4.4932
|  | 563 | #NAME? | 563 | 1.299 | 2.1243 | 3.0406 | 4.5018
|  | 564 | #NAME? | 564 | 1.302 | 2.1285 | 3.0468 | 4.5104
|  | 565 | #NAME? | 565 | 1.305 | 2.1326 | 3.053 | 4.519
|  | 566 | #NAME? | 566 | 1.308 | 2.1368 | 3.0592 | 4.5276
|  | 567 | #NAME? | 567 | 1.311 | 2.141 | 3.0654 | 4.5362
|  | 568 | #NAME? | 568 | 1.314 | 2.1451 | 3.0716 | 4.5448
|  | 569 | #NAME? | 569 | 1.317 | 2.1493 | 3.0778 | 4.5534
|  | 570 | #NAME? | 570 | 1.32 | 2.1535 | 3.084 | 4.562
|  | 571 | #NAME? | 571 | 1.323 | 2.1577 | 3.0902 | 4.5706
|  | 572 | #NAME? | 572 | 1.326 | 2.1618 | 3.0964 | 4.5792
|  | 573 | #NAME? | 573 | 1.329 | 2.166 | 3.1026 | 4.5878
|  | 574 | #NAME? | 574 | 1.332 | 2.1702 | 3.1088 | 4.5964
|  | 575 | #NAME? | 575 | 1.335 | 2.1743 | 3.115 | 4.605
|  | 576 | #NAME? | 576 | 1.338 | 2.1785 | 3.1212 | 4.6136
|  | 577 | #NAME? | 577 | 1.341 | 2.1827 | 3.1274 | 4.6222
|  | 578 | #NAME? | 578 | 1.344 | 2.1869 | 3.1336 | 4.6308
|  | 579 | #NAME? | 579 | 1.347 | 2.191 | 3.1398 | 4.6394
|  | 580 | #NAME? | 580 | 1.35 | 2.1952 | 3.146 | 4.648
|  | 581 | #NAME? | 581 | 1.353 | 2.1994 | 3.1522 | 4.6566
|  | 582 | #NAME? | 582 | 1.356 | 2.2035 | 3.1584 | 4.6652
|  | 583 | #NAME? | 583 | 1.359 | 2.2077 | 3.1646 | 4.6738
|  | 584 | #NAME? | 584 | 1.362 | 2.2119 | 3.1708 | 4.6824
|  | 585 | #NAME? | 585 | 1.365 | 2.2161 | 3.177 | 4.691
|  | 586 | #NAME? | 586 | 1.368 | 2.2202 | 3.1832 | 4.6996
|  | 587 | #NAME? | 587 | 1.371 | 2.2244 | 3.1894 | 4.7082
|  | 588 | #NAME? | 588 | 1.374 | 2.2286 | 3.1956 | 4.7168
|  | 589 | #NAME? | 589 | 1.377 | 2.2327 | 3.2018 | 4.7254
|  | 590 | #NAME? | 590 | 1.38 | 2.2369 | 3.208 | 4.734
|  | 591 | #NAME? | 591 | 1.383 | 2.2411 | 3.2142 | 4.7426
|  | 592 | #NAME? | 592 | 1.386 | 2.2452 | 3.2204 | 4.7512
|  | 593 | #NAME? | 593 | 1.389 | 2.2494 | 3.2266 | 4.7598
|  | 594 | #NAME? | 594 | 1.392 | 2.2536 | 3.2328 | 4.7684
|  | 595 | #NAME? | 595 | 1.395 | 2.2578 | 3.239 | 4.777
|  | 596 | #NAME? | 596 | 1.398 | 2.2619 | 3.2452 | 4.7856
|  | 597 | #NAME? | 597 | 1.401 | 2.2661 | 3.2514 | 4.7942
|  | 598 | #NAME? | 598 | 1.404 | 2.2703 | 3.2576 | 4.8028
|  | 599 | #NAME? | 599 | 1.407 | 2.2744 | 3.2638 | 4.8114
|  | 600 | #NAME? | 600 | 1.41 | 2.2786 | 3.27 | 4.82
|  | 601 | #NAME? | 601 | 1.4134 | 2.283 | 3.2765 | 4.8293
|  | 602 | #NAME? | 602 | 1.4168 | 2.2874 | 3.283 | 4.8386
|  | 603 | #NAME? | 603 | 1.4203 | 2.2918 | 3.2895 | 4.8479
|  | 604 | #NAME? | 604 | 1.4237 | 2.2962 | 3.296 | 4.8572
|  | 605 | #NAME? | 605 | 1.4271 | 2.3006 | 3.3025 | 4.8665
|  | 606 | #NAME? | 606 | 1.4305 | 2.305 | 3.309 | 4.8758
|  | 607 | #NAME? | 607 | 1.4339 | 2.3094 | 3.3155 | 4.8851
|  | 608 | #NAME? | 608 | 1.4374 | 2.3138 | 3.322 | 4.8944
|  | 609 | #NAME? | 609 | 1.4408 | 2.3182 | 3.3285 | 4.9037
|  | 610 | #NAME? | 610 | 1.4442 | 2.3226 | 3.335 | 4.913
|  | 611 | #NAME? | 611 | 1.4476 | 2.327 | 3.3415 | 4.9223
|  | 612 | #NAME? | 612 | 1.451 | 2.3314 | 3.348 | 4.9316
|  | 613 | #NAME? | 613 | 1.4545 | 2.3358 | 3.3545 | 4.9409
|  | 614 | #NAME? | 614 | 1.4579 | 2.3402 | 3.361 | 4.9502
|  | 615 | #NAME? | 615 | 1.4613 | 2.3446 | 3.3675 | 4.9595
|  | 616 | #NAME? | 616 | 1.4647 | 2.349 | 3.374 | 4.9688
|  | 617 | #NAME? | 617 | 1.4681 | 2.3534 | 3.3805 | 4.9781
|  | 618 | #NAME? | 618 | 1.4716 | 2.3578 | 3.387 | 4.9874
|  | 619 | #NAME? | 619 | 1.475 | 2.3622 | 3.3935 | 4.9967
|  | 620 | #NAME? | 620 | 1.4784 | 2.3666 | 3.4 | 5.006
|  | 621 | #NAME? | 621 | 1.4818 | 2.371 | 3.4065 | 5.0153
|  | 622 | #NAME? | 622 | 1.4852 | 2.3753 | 3.413 | 5.0246
|  | 623 | #NAME? | 623 | 1.4887 | 2.3797 | 3.4195 | 5.0339
|  | 624 | #NAME? | 624 | 1.4921 | 2.3841 | 3.426 | 5.0432
|  | 625 | #NAME? | 625 | 1.4955 | 2.3885 | 3.4325 | 5.0525
|  | 626 | #NAME? | 626 | 1.4989 | 2.3929 | 3.439 | 5.0618
|  | 627 | #NAME? | 627 | 1.5023 | 2.3973 | 3.4455 | 5.0711
|  | 628 | #NAME? | 628 | 1.5058 | 2.4017 | 3.452 | 5.0804
|  | 629 | #NAME? | 629 | 1.5092 | 2.4061 | 3.4585 | 5.0897
|  | 630 | #NAME? | 630 | 1.5126 | 2.4105 | 3.465 | 5.099
|  | 631 | #NAME? | 631 | 1.516 | 2.4149 | 3.4715 | 5.1083
|  | 632 | #NAME? | 632 | 1.5194 | 2.4193 | 3.478 | 5.1176
|  | 633 | #NAME? | 633 | 1.5229 | 2.4237 | 3.4845 | 5.1269
|  | 634 | #NAME? | 634 | 1.5263 | 2.4281 | 3.491 | 5.1362
|  | 635 | #NAME? | 635 | 1.5297 | 2.4325 | 3.4975 | 5.1455
|  | 636 | #NAME? | 636 | 1.5331 | 2.4369 | 3.504 | 5.1548
|  | 637 | #NAME? | 637 | 1.5365 | 2.4413 | 3.5105 | 5.1641
|  | 638 | #NAME? | 638 | 1.54 | 2.4457 | 3.517 | 5.1734
|  | 639 | #NAME? | 639 | 1.5434 | 2.4501 | 3.5235 | 5.1827
|  | 640 | #NAME? | 640 | 1.5468 | 2.4545 | 3.53 | 5.192
|  | 641 | #NAME? | 641 | 1.5502 | 2.4589 | 3.5365 | 5.2013
|  | 642 | #NAME? | 642 | 1.5536 | 2.4633 | 3.543 | 5.2106
|  | 643 | #NAME? | 643 | 1.5571 | 2.4677 | 3.5495 | 5.2199
|  | 644 | #NAME? | 644 | 1.5605 | 2.4721 | 3.556 | 5.2292
|  | 645 | #NAME? | 645 | 1.5639 | 2.4765 | 3.5625 | 5.2385
|  | 646 | #NAME? | 646 | 1.5673 | 2.4809 | 3.569 | 5.2478
|  | 647 | #NAME? | 647 | 1.5707 | 2.4853 | 3.5755 | 5.2571
|  | 648 | #NAME? | 648 | 1.5742 | 2.4897 | 3.582 | 5.2664
|  | 649 | #NAME? | 649 | 1.5776 | 2.4941 | 3.5885 | 5.2757
|  | 650 | #NAME? | 650 | 1.581 | 2.4985 | 3.595 | 5.285
|  | 651 | #NAME? | 651 | 1.5844 | 2.5029 | 3.6015 | 5.2943
|  | 652 | #NAME? | 652 | 1.5878 | 2.5073 | 3.608 | 5.3036
|  | 653 | #NAME? | 653 | 1.5913 | 2.5117 | 3.6145 | 5.3129
|  | 654 | #NAME? | 654 | 1.5947 | 2.5161 | 3.621 | 5.3222
|  | 655 | #NAME? | 655 | 1.5981 | 2.5204 | 3.6275 | 5.3315
|  | 656 | #NAME? | 656 | 1.6015 | 2.5248 | 3.634 | 5.3408
|  | 657 | #NAME? | 657 | 1.6049 | 2.5292 | 3.6405 | 5.3501
|  | 658 | #NAME? | 658 | 1.6084 | 2.5336 | 3.647 | 5.3594
|  | 659 | #NAME? | 659 | 1.6118 | 2.538 | 3.6535 | 5.3687
|  | 660 | #NAME? | 660 | 1.6152 | 2.5424 | 3.66 | 5.378
|  | 661 | #NAME? | 661 | 1.6186 | 2.5468 | 3.6665 | 5.3873
|  | 662 | #NAME? | 662 | 1.622 | 2.5512 | 3.673 | 5.3966
|  | 663 | #NAME? | 663 | 1.6255 | 2.5556 | 3.6795 | 5.4059
|  | 664 | #NAME? | 664 | 1.6289 | 2.56 | 3.686 | 5.4152
|  | 665 | #NAME? | 665 | 1.6323 | 2.5644 | 3.6925 | 5.4245
|  | 666 | #NAME? | 666 | 1.6357 | 2.5688 | 3.699 | 5.4338
|  | 667 | #NAME? | 667 | 1.6391 | 2.5732 | 3.7055 | 5.4431
|  | 668 | #NAME? | 668 | 1.6426 | 2.5776 | 3.712 | 5.4524
|  | 669 | #NAME? | 669 | 1.646 | 2.582 | 3.7185 | 5.4617
|  | 670 | #NAME? | 670 | 1.6494 | 2.5864 | 3.725 | 5.471
|  | 671 | #NAME? | 671 | 1.6528 | 2.5908 | 3.7315 | 5.4803
|  | 672 | #NAME? | 672 | 1.6562 | 2.5952 | 3.738 | 5.4896
|  | 673 | #NAME? | 673 | 1.6597 | 2.5996 | 3.7445 | 5.4989
|  | 674 | #NAME? | 674 | 1.6631 | 2.604 | 3.751 | 5.5082
|  | 675 | #NAME? | 675 | 1.6665 | 2.6084 | 3.7575 | 5.5175
|  | 676 | #NAME? | 676 | 1.6699 | 2.6128 | 3.764 | 5.5268
|  | 677 | #NAME? | 677 | 1.6733 | 2.6172 | 3.7705 | 5.5361
|  | 678 | #NAME? | 678 | 1.6768 | 2.6216 | 3.777 | 5.5454
|  | 679 | #NAME? | 679 | 1.6802 | 2.626 | 3.7835 | 5.5547
|  | 680 | #NAME? | 680 | 1.6836 | 2.6304 | 3.79 | 5.564
|  | 681 | #NAME? | 681 | 1.687 | 2.6348 | 3.7965 | 5.5733
|  | 682 | #NAME? | 682 | 1.6904 | 2.6392 | 3.803 | 5.5826
|  | 683 | #NAME? | 683 | 1.6939 | 2.6436 | 3.8095 | 5.5919
|  | 684 | #NAME? | 684 | 1.6973 | 2.648 | 3.816 | 5.6012
|  | 685 | #NAME? | 685 | 1.7007 | 2.6524 | 3.8225 | 5.6105
|  | 686 | #NAME? | 686 | 1.7041 | 2.6568 | 3.829 | 5.6198
|  | 687 | #NAME? | 687 | 1.7075 | 2.6612 | 3.8355 | 5.6291
|  | 688 | #NAME? | 688 | 1.711 | 2.6655 | 3.842 | 5.6384
|  | 689 | #NAME? | 689 | 1.7144 | 2.6699 | 3.8485 | 5.6477
|  | 690 | #NAME? | 690 | 1.7178 | 2.6743 | 3.855 | 5.657
|  | 691 | #NAME? | 691 | 1.7212 | 2.6787 | 3.8615 | 5.6663
|  | 692 | #NAME? | 692 | 1.7246 | 2.6831 | 3.868 | 5.6756
|  | 693 | #NAME? | 693 | 1.7281 | 2.6875 | 3.8745 | 5.6849
|  | 694 | #NAME? | 694 | 1.7315 | 2.6919 | 3.881 | 5.6942
|  | 695 | #NAME? | 695 | 1.7349 | 2.6963 | 3.8875 | 5.7035
|  | 696 | #NAME? | 696 | 1.7383 | 2.7007 | 3.894 | 5.7128
|  | 697 | #NAME? | 697 | 1.7417 | 2.7051 | 3.9005 | 5.7221
|  | 698 | #NAME? | 698 | 1.7452 | 2.7095 | 3.907 | 5.7314
|  | 699 | #NAME? | 699 | 1.7486 | 2.7139 | 3.9135 | 5.7407
|  | 700 | #NAME? | 700 | 1.752 | 2.7183 | 3.92 | 5.75
|  | 701 | #NAME? | 701 | 1.7564 | 2.723 | 3.9268 | 5.7596
|  | 702 | #NAME? | 702 | 1.7608 | 2.7277 | 3.9336 | 5.7692
|  | 703 | #NAME? | 703 | 1.7651 | 2.7324 | 3.9404 | 5.7788
|  | 704 | #NAME? | 704 | 1.7695 | 2.7371 | 3.9472 | 5.7884
|  | 705 | #NAME? | 705 | 1.7739 | 2.7418 | 3.954 | 5.798
|  | 706 | #NAME? | 706 | 1.7783 | 2.7465 | 3.9608 | 5.8076
|  | 707 | #NAME? | 707 | 1.7827 | 2.7511 | 3.9676 | 5.8172
|  | 708 | #NAME? | 708 | 1.787 | 2.7558 | 3.9744 | 5.8268
|  | 709 | #NAME? | 709 | 1.7914 | 2.7605 | 3.9812 | 5.8364
|  | 710 | #NAME? | 710 | 1.7958 | 2.7652 | 3.988 | 5.846
|  | 711 | #NAME? | 711 | 1.8002 | 2.7699 | 3.9948 | 5.8556
|  | 712 | #NAME? | 712 | 1.8046 | 2.7746 | 4.0016 | 5.8652
|  | 713 | #NAME? | 713 | 1.8089 | 2.7793 | 4.0084 | 5.8748
|  | 714 | #NAME? | 714 | 1.8133 | 2.784 | 4.0152 | 5.8844
|  | 715 | #NAME? | 715 | 1.8177 | 2.7887 | 4.022 | 5.894
|  | 716 | #NAME? | 716 | 1.8221 | 2.7934 | 4.0288 | 5.9036
|  | 717 | #NAME? | 717 | 1.8265 | 2.7981 | 4.0356 | 5.9132
|  | 718 | #NAME? | 718 | 1.8308 | 2.8027 | 4.0424 | 5.9228
|  | 719 | #NAME? | 719 | 1.8352 | 2.8074 | 4.0492 | 5.9324
|  | 720 | #NAME? | 720 | 1.8396 | 2.8121 | 4.056 | 5.942
|  | 721 | #NAME? | 721 | 1.844 | 2.8168 | 4.0628 | 5.9516
|  | 722 | #NAME? | 722 | 1.8484 | 2.8215 | 4.0696 | 5.9612
|  | 723 | #NAME? | 723 | 1.8527 | 2.8262 | 4.0764 | 5.9708
|  | 724 | #NAME? | 724 | 1.8571 | 2.8309 | 4.0832 | 5.9804
|  | 725 | #NAME? | 725 | 1.8615 | 2.8356 | 4.09 | 5.99
|  | 726 | #NAME? | 726 | 1.8659 | 2.8403 | 4.0968 | 5.9996
|  | 727 | #NAME? | 727 | 1.8703 | 2.845 | 4.1036 | 6.0092
|  | 728 | #NAME? | 728 | 1.8746 | 2.8496 | 4.1104 | 6.0188
|  | 729 | #NAME? | 729 | 1.879 | 2.8543 | 4.1172 | 6.0284
|  | 730 | #NAME? | 730 | 1.8834 | 2.859 | 4.124 | 6.038
|  | 731 | #NAME? | 731 | 1.8878 | 2.8637 | 4.1308 | 6.0476
|  | 732 | #NAME? | 732 | 1.8922 | 2.8684 | 4.1376 | 6.0572
|  | 733 | #NAME? | 733 | 1.8965 | 2.8731 | 4.1444 | 6.0668
|  | 734 | #NAME? | 734 | 1.9009 | 2.8778 | 4.1512 | 6.0764
|  | 735 | #NAME? | 735 | 1.9053 | 2.8825 | 4.158 | 6.086
|  | 736 | #NAME? | 736 | 1.9097 | 2.8872 | 4.1648 | 6.0956
|  | 737 | #NAME? | 737 | 1.9141 | 2.8919 | 4.1716 | 6.1052
|  | 738 | #NAME? | 738 | 1.9184 | 2.8966 | 4.1784 | 6.1148
|  | 739 | #NAME? | 739 | 1.9228 | 2.9012 | 4.1852 | 6.1244
|  | 740 | #NAME? | 740 | 1.9272 | 2.9059 | 4.192 | 6.134
|  | 741 | #NAME? | 741 | 1.9316 | 2.9106 | 4.1988 | 6.1436
|  | 742 | #NAME? | 742 | 1.936 | 2.9153 | 4.2056 | 6.1532
|  | 743 | #NAME? | 743 | 1.9403 | 2.92 | 4.2124 | 6.1628
|  | 744 | #NAME? | 744 | 1.9447 | 2.9247 | 4.2192 | 6.1724
|  | 745 | #NAME? | 745 | 1.9491 | 2.9294 | 4.226 | 6.182
|  | 746 | #NAME? | 746 | 1.9535 | 2.9341 | 4.2328 | 6.1916
|  | 747 | #NAME? | 747 | 1.9579 | 2.9388 | 4.2396 | 6.2012
|  | 748 | #NAME? | 748 | 1.9622 | 2.9435 | 4.2464 | 6.2108
|  | 749 | #NAME? | 749 | 1.9666 | 2.9482 | 4.2532 | 6.2204
|  | 750 | #NAME? | 750 | 1.971 | 2.9528 | 4.26 | 6.23
|  | 751 | #NAME? | 751 | 1.9754 | 2.9575 | 4.2668 | 6.2396
|  | 752 | #NAME? | 752 | 1.9798 | 2.9622 | 4.2736 | 6.2492
|  | 753 | #NAME? | 753 | 1.9841 | 2.9669 | 4.2804 | 6.2588
|  | 754 | #NAME? | 754 | 1.9885 | 2.9716 | 4.2872 | 6.2684
|  | 755 | #NAME? | 755 | 1.9929 | 2.9763 | 4.294 | 6.278
|  | 756 | #NAME? | 756 | 1.9973 | 2.981 | 4.3008 | 6.2876
|  | 757 | #NAME? | 757 | 2.0017 | 2.9857 | 4.3076 | 6.2972
|  | 758 | #NAME? | 758 | 2.006 | 2.9904 | 4.3144 | 6.3068
|  | 759 | #NAME? | 759 | 2.0104 | 2.9951 | 4.3212 | 6.3164
|  | 760 | #NAME? | 760 | 2.0148 | 2.9997 | 4.328 | 6.326
|  | 761 | #NAME? | 761 | 2.0192 | 3.0044 | 4.3348 | 6.3356
|  | 762 | #NAME? | 762 | 2.0236 | 3.0091 | 4.3416 | 6.3452
|  | 763 | #NAME? | 763 | 2.0279 | 3.0138 | 4.3484 | 6.3548
|  | 764 | #NAME? | 764 | 2.0323 | 3.0185 | 4.3552 | 6.3644
|  | 765 | #NAME? | 765 | 2.0367 | 3.0232 | 4.362 | 6.374
|  | 766 | #NAME? | 766 | 2.0411 | 3.0279 | 4.3688 | 6.3836
|  | 767 | #NAME? | 767 | 2.0455 | 3.0326 | 4.3756 | 6.3932
|  | 768 | #NAME? | 768 | 2.0498 | 3.0373 | 4.3824 | 6.4028
|  | 769 | #NAME? | 769 | 2.0542 | 3.042 | 4.3892 | 6.4124
|  | 770 | #NAME? | 770 | 2.0586 | 3.0467 | 4.396 | 6.422
|  | 771 | #NAME? | 771 | 2.063 | 3.0513 | 4.4028 | 6.4316
|  | 772 | #NAME? | 772 | 2.0674 | 3.056 | 4.4096 | 6.4412
|  | 773 | #NAME? | 773 | 2.0717 | 3.0607 | 4.4164 | 6.4508
|  | 774 | #NAME? | 774 | 2.0761 | 3.0654 | 4.4232 | 6.4604
|  | 775 | #NAME? | 775 | 2.0805 | 3.0701 | 4.43 | 6.47
|  | 776 | #NAME? | 776 | 2.0849 | 3.0748 | 4.4368 | 6.4796
|  | 777 | #NAME? | 777 | 2.0893 | 3.0795 | 4.4436 | 6.4892
|  | 778 | #NAME? | 778 | 2.0936 | 3.0842 | 4.4504 | 6.4988
|  | 779 | #NAME? | 779 | 2.098 | 3.0889 | 4.4572 | 6.5084
|  | 780 | #NAME? | 780 | 2.1024 | 3.0936 | 4.464 | 6.518
|  | 781 | #NAME? | 781 | 2.1068 | 3.0983 | 4.4708 | 6.5276
|  | 782 | #NAME? | 782 | 2.1112 | 3.1029 | 4.4776 | 6.5372
|  | 783 | #NAME? | 783 | 2.1155 | 3.1076 | 4.4844 | 6.5468
|  | 784 | #NAME? | 784 | 2.1199 | 3.1123 | 4.4912 | 6.5564
|  | 785 | #NAME? | 785 | 2.1243 | 3.117 | 4.498 | 6.566
|  | 786 | #NAME? | 786 | 2.1287 | 3.1217 | 4.5048 | 6.5756
|  | 787 | #NAME? | 787 | 2.1331 | 3.1264 | 4.5116 | 6.5852
|  | 788 | #NAME? | 788 | 2.1374 | 3.1311 | 4.5184 | 6.5948
|  | 789 | #NAME? | 789 | 2.1418 | 3.1358 | 4.5252 | 6.6044
|  | 790 | #NAME? | 790 | 2.1462 | 3.1405 | 4.532 | 6.614
|  | 791 | #NAME? | 791 | 2.1506 | 3.1452 | 4.5388 | 6.6236
|  | 792 | #NAME? | 792 | 2.155 | 3.1498 | 4.5456 | 6.6332
|  | 793 | #NAME? | 793 | 2.1593 | 3.1545 | 4.5524 | 6.6428
|  | 794 | #NAME? | 794 | 2.1637 | 3.1592 | 4.5592 | 6.6524
|  | 795 | #NAME? | 795 | 2.1681 | 3.1639 | 4.566 | 6.662
|  | 796 | #NAME? | 796 | 2.1725 | 3.1686 | 4.5728 | 6.6716
|  | 797 | #NAME? | 797 | 2.1769 | 3.1733 | 4.5796 | 6.6812
|  | 798 | #NAME? | 798 | 2.1812 | 3.178 | 4.5864 | 6.6908
|  | 799 | #NAME? | 799 | 2.1856 | 3.1827 | 4.5932 | 6.7004
|  | 800 | #NAME? | 800 | 2.19 | 3.1874 | 4.6 | 6.71
|  | 801 | #NAME? | 801 | 2.1953 | 3.1925 | 4.6075 | 6.7209
|  | 802 | #NAME? | 802 | 2.2006 | 3.1976 | 4.615 | 6.7318
|  | 803 | #NAME? | 803 | 2.2059 | 3.2027 | 4.6225 | 6.7427
|  | 804 | #NAME? | 804 | 2.2112 | 3.2078 | 4.63 | 6.7536
|  | 805 | #NAME? | 805 | 2.2165 | 3.2129 | 4.6375 | 6.7645
|  | 806 | #NAME? | 806 | 2.2218 | 3.218 | 4.645 | 6.7754
|  | 807 | #NAME? | 807 | 2.2271 | 3.2231 | 4.6525 | 6.7863
|  | 808 | #NAME? | 808 | 2.2324 | 3.2282 | 4.66 | 6.7972
|  | 809 | #NAME? | 809 | 2.2377 | 3.2333 | 4.6675 | 6.8081
|  | 810 | #NAME? | 810 | 2.243 | 3.2384 | 4.675 | 6.819
|  | 811 | #NAME? | 811 | 2.2483 | 3.2435 | 4.6825 | 6.8299
|  | 812 | #NAME? | 812 | 2.2536 | 3.2486 | 4.69 | 6.8408
|  | 813 | #NAME? | 813 | 2.2589 | 3.2537 | 4.6975 | 6.8517
|  | 814 | #NAME? | 814 | 2.2642 | 3.2588 | 4.705 | 6.8626
|  | 815 | #NAME? | 815 | 2.2695 | 3.2639 | 4.7125 | 6.8735
|  | 816 | #NAME? | 816 | 2.2748 | 3.269 | 4.72 | 6.8844
|  | 817 | #NAME? | 817 | 2.2801 | 3.2741 | 4.7275 | 6.8953
|  | 818 | #NAME? | 818 | 2.2854 | 3.2792 | 4.735 | 6.9062
|  | 819 | #NAME? | 819 | 2.2907 | 3.2843 | 4.7425 | 6.9171
|  | 820 | #NAME? | 820 | 2.296 | 3.2894 | 4.75 | 6.928
|  | 821 | #NAME? | 821 | 2.3013 | 3.2945 | 4.7575 | 6.9389
|  | 822 | #NAME? | 822 | 2.3066 | 3.2996 | 4.765 | 6.9498
|  | 823 | #NAME? | 823 | 2.3119 | 3.3047 | 4.7725 | 6.9607
|  | 824 | #NAME? | 824 | 2.3172 | 3.3098 | 4.78 | 6.9716
|  | 825 | #NAME? | 825 | 2.3225 | 3.3149 | 4.7875 | 6.9825
|  | 826 | #NAME? | 826 | 2.3278 | 3.32 | 4.795 | 6.9934
|  | 827 | #NAME? | 827 | 2.3331 | 3.3251 | 4.8025 | 7.0043
|  | 828 | #NAME? | 828 | 2.3384 | 3.3302 | 4.81 | 7.0152
|  | 829 | #NAME? | 829 | 2.3437 | 3.3353 | 4.8175 | 7.0261
|  | 830 | #NAME? | 830 | 2.349 | 3.3404 | 4.825 | 7.037
|  | 831 | #NAME? | 831 | 2.3543 | 3.3455 | 4.8325 | 7.0479
|  | 832 | #NAME? | 832 | 2.3596 | 3.3506 | 4.84 | 7.0588
|  | 833 | #NAME? | 833 | 2.3649 | 3.3557 | 4.8475 | 7.0697
|  | 834 | #NAME? | 834 | 2.3702 | 3.3608 | 4.855 | 7.0806
|  | 835 | #NAME? | 835 | 2.3755 | 3.3659 | 4.8625 | 7.0915
|  | 836 | #NAME? | 836 | 2.3808 | 3.371 | 4.87 | 7.1024
|  | 837 | #NAME? | 837 | 2.3861 | 3.3761 | 4.8775 | 7.1133
|  | 838 | #NAME? | 838 | 2.3914 | 3.3812 | 4.885 | 7.1242
|  | 839 | #NAME? | 839 | 2.3967 | 3.3863 | 4.8925 | 7.1351
|  | 840 | #NAME? | 840 | 2.402 | 3.3914 | 4.9 | 7.146
|  | 841 | #NAME? | 841 | 2.4073 | 3.3965 | 4.9075 | 7.1569
|  | 842 | #NAME? | 842 | 2.4126 | 3.4016 | 4.915 | 7.1678
|  | 843 | #NAME? | 843 | 2.4179 | 3.4066 | 4.9225 | 7.1787
|  | 844 | #NAME? | 844 | 2.4232 | 3.4117 | 4.93 | 7.1896
|  | 845 | #NAME? | 845 | 2.4285 | 3.4168 | 4.9375 | 7.2005
|  | 846 | #NAME? | 846 | 2.4338 | 3.4219 | 4.945 | 7.2114
|  | 847 | #NAME? | 847 | 2.4391 | 3.427 | 4.9525 | 7.2223
|  | 848 | #NAME? | 848 | 2.4444 | 3.4321 | 4.96 | 7.2332
|  | 849 | #NAME? | 849 | 2.4497 | 3.4372 | 4.9675 | 7.2441
|  | 850 | #NAME? | 850 | 2.455 | 3.4423 | 4.975 | 7.255
|  | 851 | #NAME? | 851 | 2.4603 | 3.4474 | 4.9825 | 7.2659
|  | 852 | #NAME? | 852 | 2.4656 | 3.4525 | 4.99 | 7.2768
|  | 853 | #NAME? | 853 | 2.4709 | 3.4576 | 4.9975 | 7.2877
|  | 854 | #NAME? | 854 | 2.4762 | 3.4627 | 5.005 | 7.2986
|  | 855 | #NAME? | 855 | 2.4815 | 3.4678 | 5.0125 | 7.3095
|  | 856 | #NAME? | 856 | 2.4868 | 3.4729 | 5.02 | 7.3204
|  | 857 | #NAME? | 857 | 2.4921 | 3.478 | 5.0275 | 7.3313
|  | 858 | #NAME? | 858 | 2.4974 | 3.4831 | 5.035 | 7.3422
|  | 859 | #NAME? | 859 | 2.5027 | 3.4882 | 5.0425 | 7.3531
|  | 860 | #NAME? | 860 | 2.508 | 3.4933 | 5.05 | 7.364
|  | 861 | #NAME? | 861 | 2.5133 | 3.4984 | 5.0575 | 7.3749
|  | 862 | #NAME? | 862 | 2.5186 | 3.5035 | 5.065 | 7.3858
|  | 863 | #NAME? | 863 | 2.5239 | 3.5086 | 5.0725 | 7.3967
|  | 864 | #NAME? | 864 | 2.5292 | 3.5137 | 5.08 | 7.4076
|  | 865 | #NAME? | 865 | 2.5345 | 3.5188 | 5.0875 | 7.4185
|  | 866 | #NAME? | 866 | 2.5398 | 3.5239 | 5.095 | 7.4294
|  | 867 | #NAME? | 867 | 2.5451 | 3.529 | 5.1025 | 7.4403
|  | 868 | #NAME? | 868 | 2.5504 | 3.5341 | 5.11 | 7.4512
|  | 869 | #NAME? | 869 | 2.5557 | 3.5392 | 5.1175 | 7.4621
|  | 870 | #NAME? | 870 | 2.561 | 3.5443 | 5.125 | 7.473
|  | 871 | #NAME? | 871 | 2.5663 | 3.5494 | 5.1325 | 7.4839
|  | 872 | #NAME? | 872 | 2.5716 | 3.5545 | 5.14 | 7.4948
|  | 873 | #NAME? | 873 | 2.5769 | 3.5596 | 5.1475 | 7.5057
|  | 874 | #NAME? | 874 | 2.5822 | 3.5647 | 5.155 | 7.5166
|  | 875 | #NAME? | 875 | 2.5875 | 3.5698 | 5.1625 | 7.5275
|  | 876 | #NAME? | 876 | 2.5928 | 3.5749 | 5.17 | 7.5384
|  | 877 | #NAME? | 877 | 2.5981 | 3.58 | 5.1775 | 7.5493
|  | 878 | #NAME? | 878 | 2.6034 | 3.5851 | 5.185 | 7.5602
|  | 879 | #NAME? | 879 | 2.6087 | 3.5902 | 5.1925 | 7.5711
|  | 880 | #NAME? | 880 | 2.614 | 3.5953 | 5.2 | 7.582
|  | 881 | #NAME? | 881 | 2.6193 | 3.6004 | 5.2075 | 7.5929
|  | 882 | #NAME? | 882 | 2.6246 | 3.6055 | 5.215 | 7.6038
|  | 883 | #NAME? | 883 | 2.6299 | 3.6106 | 5.2225 | 7.6147
|  | 884 | #NAME? | 884 | 2.6352 | 3.6157 | 5.23 | 7.6256
|  | 885 | #NAME? | 885 | 2.6405 | 3.6208 | 5.2375 | 7.6365
|  | 886 | #NAME? | 886 | 2.6458 | 3.6259 | 5.245 | 7.6474
|  | 887 | #NAME? | 887 | 2.6511 | 3.631 | 5.2525 | 7.6583
|  | 888 | #NAME? | 888 | 2.6564 | 3.6361 | 5.26 | 7.6692
|  | 889 | #NAME? | 889 | 2.6617 | 3.6412 | 5.2675 | 7.6801
|  | 890 | #NAME? | 890 | 2.667 | 3.6463 | 5.275 | 7.691
|  | 891 | #NAME? | 891 | 2.6723 | 3.6514 | 5.2825 | 7.7019
|  | 892 | #NAME? | 892 | 2.6776 | 3.6565 | 5.29 | 7.7128
|  | 893 | #NAME? | 893 | 2.6829 | 3.6616 | 5.2975 | 7.7237
|  | 894 | #NAME? | 894 | 2.6882 | 3.6667 | 5.305 | 7.7346
|  | 895 | #NAME? | 895 | 2.6935 | 3.6718 | 5.3125 | 7.7455
|  | 896 | #NAME? | 896 | 2.6988 | 3.6769 | 5.32 | 7.7564
|  | 897 | #NAME? | 897 | 2.7041 | 3.682 | 5.3275 | 7.7673
|  | 898 | #NAME? | 898 | 2.7094 | 3.6871 | 5.335 | 7.7782
|  | 899 | #NAME? | 899 | 2.7147 | 3.6922 | 5.3425 | 7.7891
|  | 900 | #NAME? | 900 | 2.72 | 3.6973 | 5.35 | 7.8
|  | 901 | #NAME? | 901 | 2.7265 | 3.7027 | 5.3587 | 7.8127
|  | 902 | #NAME? | 902 | 2.733 | 3.7081 | 5.3674 | 7.8254
|  | 903 | #NAME? | 903 | 2.7395 | 3.7136 | 5.3761 | 7.8381
|  | 904 | #NAME? | 904 | 2.746 | 3.719 | 5.3848 | 7.8508
|  | 905 | #NAME? | 905 | 2.7525 | 3.7244 | 5.3935 | 7.8635
|  | 906 | #NAME? | 906 | 2.759 | 3.7298 | 5.4022 | 7.8762
|  | 907 | #NAME? | 907 | 2.7655 | 3.7352 | 5.4109 | 7.8889
|  | 908 | #NAME? | 908 | 2.772 | 3.7406 | 5.4196 | 7.9016
|  | 909 | #NAME? | 909 | 2.7785 | 3.746 | 5.4283 | 7.9143
|  | 910 | #NAME? | 910 | 2.785 | 3.7515 | 5.437 | 7.927
|  | 911 | #NAME? | 911 | 2.7915 | 3.7569 | 5.4457 | 7.9397
|  | 912 | #NAME? | 912 | 2.798 | 3.7623 | 5.4544 | 7.9524
|  | 913 | #NAME? | 913 | 2.8045 | 3.7677 | 5.4631 | 7.9651
|  | 914 | #NAME? | 914 | 2.811 | 3.7731 | 5.4718 | 7.9778
|  | 915 | #NAME? | 915 | 2.8175 | 3.7785 | 5.4805 | 7.9905
|  | 916 | #NAME? | 916 | 2.824 | 3.7839 | 5.4892 | 8.0032
|  | 917 | #NAME? | 917 | 2.8305 | 3.7893 | 5.4979 | 8.0159
|  | 918 | #NAME? | 918 | 2.837 | 3.7948 | 5.5066 | 8.0286
|  | 919 | #NAME? | 919 | 2.8435 | 3.8002 | 5.5153 | 8.0413
|  | 920 | #NAME? | 920 | 2.85 | 3.8056 | 5.524 | 8.054
|  | 921 | #NAME? | 921 | 2.8565 | 3.811 | 5.5327 | 8.0667
|  | 922 | #NAME? | 922 | 2.863 | 3.8164 | 5.5414 | 8.0794
|  | 923 | #NAME? | 923 | 2.8695 | 3.8218 | 5.5501 | 8.0921
|  | 924 | #NAME? | 924 | 2.876 | 3.8272 | 5.5588 | 8.1048
|  | 925 | #NAME? | 925 | 2.8825 | 3.8327 | 5.5675 | 8.1175
|  | 926 | #NAME? | 926 | 2.889 | 3.8381 | 5.5762 | 8.1302
|  | 927 | #NAME? | 927 | 2.8955 | 3.8435 | 5.5849 | 8.1429
|  | 928 | #NAME? | 928 | 2.902 | 3.8489 | 5.5936 | 8.1556
|  | 929 | #NAME? | 929 | 2.9085 | 3.8543 | 5.6023 | 8.1683
|  | 930 | #NAME? | 930 | 2.915 | 3.8597 | 5.611 | 8.181
|  | 931 | #NAME? | 931 | 2.9215 | 3.8651 | 5.6197 | 8.1937
|  | 932 | #NAME? | 932 | 2.928 | 3.8705 | 5.6284 | 8.2064
|  | 933 | #NAME? | 933 | 2.9345 | 3.876 | 5.6371 | 8.2191
|  | 934 | #NAME? | 934 | 2.941 | 3.8814 | 5.6458 | 8.2318
|  | 935 | #NAME? | 935 | 2.9475 | 3.8868 | 5.6545 | 8.2445
|  | 936 | #NAME? | 936 | 2.954 | 3.8922 | 5.6632 | 8.2572
|  | 937 | #NAME? | 937 | 2.9605 | 3.8976 | 5.6719 | 8.2699
|  | 938 | #NAME? | 938 | 2.967 | 3.903 | 5.6806 | 8.2826
|  | 939 | #NAME? | 939 | 2.9735 | 3.9084 | 5.6893 | 8.2953
|  | 940 | #NAME? | 940 | 2.98 | 3.9139 | 5.698 | 8.308
|  | 941 | #NAME? | 941 | 2.9865 | 3.9193 | 5.7067 | 8.3207
|  | 942 | #NAME? | 942 | 2.993 | 3.9247 | 5.7154 | 8.3334
|  | 943 | #NAME? | 943 | 2.9995 | 3.9301 | 5.7241 | 8.3461
|  | 944 | #NAME? | 944 | 3.006 | 3.9355 | 5.7328 | 8.3588
|  | 945 | #NAME? | 945 | 3.0125 | 3.9409 | 5.7415 | 8.3715
|  | 946 | #NAME? | 946 | 3.019 | 3.9463 | 5.7502 | 8.3842
|  | 947 | #NAME? | 947 | 3.0255 | 3.9518 | 5.7589 | 8.3969
|  | 948 | #NAME? | 948 | 3.032 | 3.9572 | 5.7676 | 8.4096
|  | 949 | #NAME? | 949 | 3.0385 | 3.9626 | 5.7763 | 8.4223
|  | 950 | #NAME? | 950 | 3.045 | 3.968 | 5.785 | 8.435
|  | 951 | #NAME? | 951 | 3.0515 | 3.9734 | 5.7937 | 8.4477
|  | 952 | #NAME? | 952 | 3.058 | 3.9788 | 5.8024 | 8.4604
|  | 953 | #NAME? | 953 | 3.0645 | 3.9842 | 5.8111 | 8.4731
|  | 954 | #NAME? | 954 | 3.071 | 3.9896 | 5.8198 | 8.4858
|  | 955 | #NAME? | 955 | 3.0775 | 3.9951 | 5.8285 | 8.4985
|  | 956 | #NAME? | 956 | 3.084 | 4.0005 | 5.8372 | 8.5112
|  | 957 | #NAME? | 957 | 3.0905 | 4.0059 | 5.8459 | 8.5239
|  | 958 | #NAME? | 958 | 3.097 | 4.0113 | 5.8546 | 8.5366
|  | 959 | #NAME? | 959 | 3.1035 | 4.0167 | 5.8633 | 8.5493
|  | 960 | #NAME? | 960 | 3.11 | 4.0221 | 5.872 | 8.562
|  | 961 | #NAME? | 961 | 3.1165 | 4.0275 | 5.8807 | 8.5747
|  | 962 | #NAME? | 962 | 3.123 | 4.033 | 5.8894 | 8.5874
|  | 963 | #NAME? | 963 | 3.1295 | 4.0384 | 5.8981 | 8.6001
|  | 964 | #NAME? | 964 | 3.136 | 4.0438 | 5.9068 | 8.6128
|  | 965 | #NAME? | 965 | 3.1425 | 4.0492 | 5.9155 | 8.6255
|  | 966 | #NAME? | 966 | 3.149 | 4.0546 | 5.9242 | 8.6382
|  | 967 | #NAME? | 967 | 3.1555 | 4.06 | 5.9329 | 8.6509
|  | 968 | #NAME? | 968 | 3.162 | 4.0654 | 5.9416 | 8.6636
|  | 969 | #NAME? | 969 | 3.1685 | 4.0708 | 5.9503 | 8.6763
|  | 970 | #NAME? | 970 | 3.175 | 4.0763 | 5.959 | 8.689
|  | 971 | #NAME? | 971 | 3.1815 | 4.0817 | 5.9677 | 8.7017
|  | 972 | #NAME? | 972 | 3.188 | 4.0871 | 5.9764 | 8.7144
|  | 973 | #NAME? | 973 | 3.1945 | 4.0925 | 5.9851 | 8.7271
|  | 974 | #NAME? | 974 | 3.201 | 4.0979 | 5.9938 | 8.7398
|  | 975 | #NAME? | 975 | 3.2075 | 4.1033 | 6.0025 | 8.7525
|  | 976 | #NAME? | 976 | 3.214 | 4.1087 | 6.0112 | 8.7652
|  | 977 | #NAME? | 977 | 3.2205 | 4.1142 | 6.0199 | 8.7779
|  | 978 | #NAME? | 978 | 3.227 | 4.1196 | 6.0286 | 8.7906
|  | 979 | #NAME? | 979 | 3.2335 | 4.125 | 6.0373 | 8.8033
|  | 980 | #NAME? | 980 | 3.24 | 4.1304 | 6.046 | 8.816
|  | 981 | #NAME? | 981 | 3.2465 | 4.1358 | 6.0547 | 8.8287
|  | 982 | #NAME? | 982 | 3.253 | 4.1412 | 6.0634 | 8.8414
|  | 983 | #NAME? | 983 | 3.2595 | 4.1466 | 6.0721 | 8.8541
|  | 984 | #NAME? | 984 | 3.266 | 4.1521 | 6.0808 | 8.8668
|  | 985 | #NAME? | 985 | 3.2725 | 4.1575 | 6.0895 | 8.8795
|  | 986 | #NAME? | 986 | 3.279 | 4.1629 | 6.0982 | 8.8922
|  | 987 | #NAME? | 987 | 3.2855 | 4.1683 | 6.1069 | 8.9049
|  | 988 | #NAME? | 988 | 3.292 | 4.1737 | 6.1156 | 8.9176
|  | 989 | #NAME? | 989 | 3.2985 | 4.1791 | 6.1243 | 8.9303
|  | 990 | #NAME? | 990 | 3.305 | 4.1845 | 6.133 | 8.943
|  | 991 | #NAME? | 991 | 3.3115 | 4.1899 | 6.1417 | 8.9557
|  | 992 | #NAME? | 992 | 3.318 | 4.1954 | 6.1504 | 8.9684
|  | 993 | #NAME? | 993 | 3.3245 | 4.2008 | 6.1591 | 8.9811
|  | 994 | #NAME? | 994 | 3.331 | 4.2062 | 6.1678 | 8.9938
|  | 995 | #NAME? | 995 | 3.3375 | 4.2116 | 6.1765 | 9.0065
|  | 996 | #NAME? | 996 | 3.344 | 4.217 | 6.1852 | 9.0192
|  | 997 | #NAME? | 997 | 3.3505 | 4.2224 | 6.1939 | 9.0319
|  | 998 | #NAME? | 998 | 3.357 | 4.2278 | 6.2026 | 9.0446
|  | 999 | #NAME? | 999 | 3.3635 | 4.2333 | 6.2113 | 9.0573
|  | 1000 | #NAME? | 1000 | 3.37 | 4.2387 | 6.22 | 9.07
|  | 1001 | #NAME? | 1001 | 3.3778 | 4.2453 | 6.2302 | 9.0842
|  | 1002 | #NAME? | 1002 | 3.3856 | 4.2518 | 6.2404 | 9.0984
|  | 1003 | #NAME? | 1003 | 3.3934 | 4.2584 | 6.2506 | 9.1126
|  | 1004 | #NAME? | 1004 | 3.4012 | 4.265 | 6.2608 | 9.1268
|  | 1005 | #NAME? | 1005 | 3.409 | 4.2716 | 6.271 | 9.141
|  | 1006 | #NAME? | 1006 | 3.4168 | 4.2782 | 6.2812 | 9.1552
|  | 1007 | #NAME? | 1007 | 3.4246 | 4.2848 | 6.2914 | 9.1694
|  | 1008 | #NAME? | 1008 | 3.4324 | 4.2914 | 6.3016 | 9.1836
|  | 1009 | #NAME? | 1009 | 3.4402 | 4.2979 | 6.3118 | 9.1978
|  | 1010 | #NAME? | 1010 | 3.448 | 4.3045 | 6.322 | 9.212
|  | 1011 | #NAME? | 1011 | 3.4558 | 4.3111 | 6.3322 | 9.2262
|  | 1012 | #NAME? | 1012 | 3.4636 | 4.3177 | 6.3424 | 9.2404
|  | 1013 | #NAME? | 1013 | 3.4714 | 4.3243 | 6.3526 | 9.2546
|  | 1014 | #NAME? | 1014 | 3.4792 | 4.3309 | 6.3628 | 9.2688
|  | 1015 | #NAME? | 1015 | 3.487 | 4.3375 | 6.373 | 9.283
|  | 1016 | #NAME? | 1016 | 3.4948 | 4.3441 | 6.3832 | 9.2972
|  | 1017 | #NAME? | 1017 | 3.5026 | 4.3506 | 6.3934 | 9.3114
|  | 1018 | #NAME? | 1018 | 3.5104 | 4.3572 | 6.4036 | 9.3256
|  | 1019 | #NAME? | 1019 | 3.5182 | 4.3638 | 6.4138 | 9.3398
|  | 1020 | #NAME? | 1020 | 3.526 | 4.3704 | 6.424 | 9.354
|  | 1021 | #NAME? | 1021 | 3.5338 | 4.377 | 6.4342 | 9.3682
|  | 1022 | #NAME? | 1022 | 3.5416 | 4.3836 | 6.4444 | 9.3824
|  | 1023 | #NAME? | 1023 | 3.5494 | 4.3902 | 6.4546 | 9.3966
|  | 1024 | #NAME? | 1024 | 3.5572 | 4.3967 | 6.4648 | 9.4108
|  | 1025 | #NAME? | 1025 | 3.565 | 4.4033 | 6.475 | 9.425
|  | 1026 | #NAME? | 1026 | 3.5728 | 4.4099 | 6.4852 | 9.4392
|  | 1027 | #NAME? | 1027 | 3.5806 | 4.4165 | 6.4954 | 9.4534
|  | 1028 | #NAME? | 1028 | 3.5884 | 4.4231 | 6.5056 | 9.4676
|  | 1029 | #NAME? | 1029 | 3.5962 | 4.4297 | 6.5158 | 9.4818
|  | 1030 | #NAME? | 1030 | 3.604 | 4.4363 | 6.526 | 9.496
|  | 1031 | #NAME? | 1031 | 3.6118 | 4.4429 | 6.5362 | 9.5102
|  | 1032 | #NAME? | 1032 | 3.6196 | 4.4494 | 6.5464 | 9.5244
|  | 1033 | #NAME? | 1033 | 3.6274 | 4.456 | 6.5566 | 9.5386
|  | 1034 | #NAME? | 1034 | 3.6352 | 4.4626 | 6.5668 | 9.5528
|  | 1035 | #NAME? | 1035 | 3.643 | 4.4692 | 6.577 | 9.567
|  | 1036 | #NAME? | 1036 | 3.6508 | 4.4758 | 6.5872 | 9.5812
|  | 1037 | #NAME? | 1037 | 3.6586 | 4.4824 | 6.5974 | 9.5954
|  | 1038 | #NAME? | 1038 | 3.6664 | 4.489 | 6.6076 | 9.6096
|  | 1039 | #NAME? | 1039 | 3.6742 | 4.4955 | 6.6178 | 9.6238
|  | 1040 | #NAME? | 1040 | 3.682 | 4.5021 | 6.628 | 9.638
|  | 1041 | #NAME? | 1041 | 3.6898 | 4.5087 | 6.6382 | 9.6522
|  | 1042 | #NAME? | 1042 | 3.6976 | 4.5153 | 6.6484 | 9.6664
|  | 1043 | #NAME? | 1043 | 3.7054 | 4.5219 | 6.6586 | 9.6806
|  | 1044 | #NAME? | 1044 | 3.7132 | 4.5285 | 6.6688 | 9.6948
|  | 1045 | #NAME? | 1045 | 3.721 | 4.5351 | 6.679 | 9.709
|  | 1046 | #NAME? | 1046 | 3.7288 | 4.5417 | 6.6892 | 9.7232
|  | 1047 | #NAME? | 1047 | 3.7366 | 4.5482 | 6.6994 | 9.7374
|  | 1048 | #NAME? | 1048 | 3.7444 | 4.5548 | 6.7096 | 9.7516
|  | 1049 | #NAME? | 1049 | 3.7522 | 4.5614 | 6.7198 | 9.7658
|  | 1050 | #NAME? | 1050 | 3.76 | 4.568 | 6.73 | 9.78
|  | 1051 | #NAME? | 1051 | 3.7697 | 4.5743 | 6.7407 | 9.7954
|  | 1052 | #NAME? | 1052 | 3.7794 | 4.5805 | 6.7515 | 9.8108
|  | 1053 | #NAME? | 1053 | 3.7892 | 4.5868 | 6.7622 | 9.8262
|  | 1054 | #NAME? | 1054 | 3.7989 | 4.593 | 6.773 | 9.8416
|  | 1055 | #NAME? | 1055 | 3.8086 | 4.5993 | 6.7837 | 9.857
|  | 1056 | #NAME? | 1056 | 3.8183 | 4.6055 | 6.7944 | 9.8724
|  | 1057 | #NAME? | 1057 | 3.828 | 4.6118 | 6.8052 | 9.8878
|  | 1058 | #NAME? | 1058 | 3.8378 | 4.618 | 6.8159 | 9.9032
|  | 1059 | #NAME? | 1059 | 3.8475 | 4.6243 | 6.8267 | 9.9186
|  | 1060 | #NAME? | 1060 | 3.8572 | 4.6305 | 6.8374 | 9.934
|  | 1061 | #NAME? | 1061 | 3.8669 | 4.6368 | 6.8481 | 9.9494
|  | 1062 | #NAME? | 1062 | 3.8766 | 4.643 | 6.8589 | 9.9648
|  | 1063 | #NAME? | 1063 | 3.8864 | 4.6493 | 6.8696 | 9.9802
|  | 1064 | #NAME? | 1064 | 3.8961 | 4.6555 | 6.8804 | 9.9956
|  | 1065 | #NAME? | 1065 | 3.9058 | 4.6618 | 6.8911 | 10.011
|  | 1066 | #NAME? | 1066 | 3.9155 | 4.6681 | 6.9018 | 10.0264
|  | 1067 | #NAME? | 1067 | 3.9252 | 4.6743 | 6.9126 | 10.0418
|  | 1068 | #NAME? | 1068 | 3.935 | 4.6806 | 6.9233 | 10.0572
|  | 1069 | #NAME? | 1069 | 3.9447 | 4.6868 | 6.9341 | 10.0726
|  | 1070 | #NAME? | 1070 | 3.9544 | 4.6931 | 6.9448 | 10.088
|  | 1071 | #NAME? | 1071 | 3.9641 | 4.6993 | 6.9555 | 10.1034
|  | 1072 | #NAME? | 1072 | 3.9738 | 4.7056 | 6.9663 | 10.1188
|  | 1073 | #NAME? | 1073 | 3.9836 | 4.7118 | 6.977 | 10.1342
|  | 1074 | #NAME? | 1074 | 3.9933 | 4.7181 | 6.9878 | 10.1496
|  | 1075 | #NAME? | 1075 | 4.003 | 4.7243 | 6.9985 | 10.165
|  | 1076 | #NAME? | 1076 | 4.0127 | 4.7306 | 7.0092 | 10.1804
|  | 1077 | #NAME? | 1077 | 4.0224 | 4.7368 | 7.02 | 10.1958
|  | 1078 | #NAME? | 1078 | 4.0322 | 4.7431 | 7.0307 | 10.2112
|  | 1079 | #NAME? | 1079 | 4.0419 | 4.7493 | 7.0415 | 10.2266
|  | 1080 | #NAME? | 1080 | 4.0516 | 4.7556 | 7.0522 | 10.242
|  | 1081 | #NAME? | 1081 | 4.0613 | 4.7619 | 7.0629 | 10.2574
|  | 1082 | #NAME? | 1082 | 4.071 | 4.7681 | 7.0737 | 10.2728
|  | 1083 | #NAME? | 1083 | 4.0808 | 4.7744 | 7.0844 | 10.2882
|  | 1084 | #NAME? | 1084 | 4.0905 | 4.7806 | 7.0952 | 10.3036
|  | 1085 | #NAME? | 1085 | 4.1002 | 4.7869 | 7.1059 | 10.319
|  | 1086 | #NAME? | 1086 | 4.1099 | 4.7931 | 7.1166 | 10.3344
|  | 1087 | #NAME? | 1087 | 4.1196 | 4.7994 | 7.1274 | 10.3498
|  | 1088 | #NAME? | 1088 | 4.1294 | 4.8056 | 7.1381 | 10.3652
|  | 1089 | #NAME? | 1089 | 4.1391 | 4.8119 | 7.1489 | 10.3806
|  | 1090 | #NAME? | 1090 | 4.1488 | 4.8181 | 7.1596 | 10.396
|  | 1091 | #NAME? | 1091 | 4.1585 | 4.8244 | 7.1703 | 10.4114
|  | 1092 | #NAME? | 1092 | 4.1682 | 4.8306 | 7.1811 | 10.4268
|  | 1093 | #NAME? | 1093 | 4.178 | 4.8369 | 7.1918 | 10.4422
|  | 1094 | #NAME? | 1094 | 4.1877 | 4.8431 | 7.2026 | 10.4576
|  | 1095 | #NAME? | 1095 | 4.1974 | 4.8494 | 7.2133 | 10.473
|  | 1096 | #NAME? | 1096 | 4.2071 | 4.8557 | 7.224 | 10.4884
|  | 1097 | #NAME? | 1097 | 4.2168 | 4.8619 | 7.2348 | 10.5038
|  | 1098 | #NAME? | 1098 | 4.2266 | 4.8682 | 7.2455 | 10.5192
|  | 1099 | #NAME? | 1099 | 4.2363 | 4.8744 | 7.2563 | 10.5346
|  | 1100 | #NAME? | 1100 | 4.246 | 4.8807 | 7.267 | 10.55
|  | 1101 | #NAME? | 1101 | 4.2584 | 4.8879 | 7.281 | 10.567
|  | 1102 | #NAME? | 1102 | 4.2708 | 4.8952 | 7.295 | 10.584
|  | 1103 | #NAME? | 1103 | 4.2832 | 4.9025 | 7.309 | 10.601
|  | 1104 | #NAME? | 1104 | 4.2956 | 4.9097 | 7.323 | 10.618
|  | 1105 | #NAME? | 1105 | 4.308 | 4.917 | 7.337 | 10.635
|  | 1106 | #NAME? | 1106 | 4.3204 | 4.9243 | 7.351 | 10.652
|  | 1107 | #NAME? | 1107 | 4.3328 | 4.9315 | 7.365 | 10.669
|  | 1108 | #NAME? | 1108 | 4.3452 | 4.9388 | 7.379 | 10.686
|  | 1109 | #NAME? | 1109 | 4.3576 | 4.9461 | 7.393 | 10.703
|  | 1110 | #NAME? | 1110 | 4.37 | 4.9533 | 7.407 | 10.72
|  | 1111 | #NAME? | 1111 | 4.385 | 4.9615 | 7.4199 | 10.7371
|  | 1112 | #NAME? | 1112 | 4.4 | 4.9696 | 7.4328 | 10.7542
|  | 1113 | #NAME? | 1113 | 4.415 | 4.9777 | 7.4457 | 10.7713
|  | 1114 | #NAME? | 1114 | 4.43 | 4.9859 | 7.4586 | 10.7884
|  | 1115 | #NAME? | 1115 | 4.445 | 4.994 | 7.4715 | 10.8055
|  | 1116 | #NAME? | 1116 | 4.46 | 5.0021 | 7.4844 | 10.8226
|  | 1117 | #NAME? | 1117 | 4.475 | 5.0103 | 7.4973 | 10.8397
|  | 1118 | #NAME? | 1118 | 4.49 | 5.0184 | 7.5102 | 10.8568
|  | 1119 | #NAME? | 1119 | 4.505 | 5.0265 | 7.5231 | 10.8739
|  | 1120 | #NAME? | 1120 | 4.52 | 5.0347 | 7.536 | 10.891
|  | 1121 | #NAME? | 1121 | 4.533 | 5.0443 | 7.553 | 10.9112
|  | 1122 | #NAME? | 1122 | 4.546 | 5.0539 | 7.57 | 10.9314
|  | 1123 | #NAME? | 1123 | 4.559 | 5.0636 | 7.587 | 10.9516
|  | 1124 | #NAME? | 1124 | 4.572 | 5.0732 | 7.604 | 10.9718
|  | 1125 | #NAME? | 1125 | 4.585 | 5.0828 | 7.621 | 10.992
|  | 1126 | #NAME? | 1126 | 4.598 | 5.0925 | 7.638 | 11.0122
|  | 1127 | #NAME? | 1127 | 4.611 | 5.1021 | 7.655 | 11.0324
|  | 1128 | #NAME? | 1128 | 4.624 | 5.1117 | 7.672 | 11.0526
|  | 1129 | #NAME? | 1129 | 4.637 | 5.1214 | 7.689 | 11.0728
|  | 1130 | #NAME? | 1130 | 4.65 | 5.131 | 7.706 | 11.093
|  | 1131 | #NAME? | 1131 | 4.67 | 5.1405 | 7.723 | 11.113
|  | 1132 | #NAME? | 1132 | 4.69 | 5.15 | 7.74 | 11.133
|  | 1133 | #NAME? | 1133 | 4.709 | 5.1612 | 7.76 | 11.158
|  | 1134 | #NAME? | 1134 | 4.729 | 5.1723 | 7.781 | 11.182
|  | 1135 | #NAME? | 1135 | 4.749 | 5.1835 | 7.801 | 11.207
|  | 1136 | #NAME? | 1136 | 4.769 | 5.1947 | 7.816 | 11.232
|  | 1137 | #NAME? | 1137 | 4.789 | 5.206 | 7.838 | 11.256
|  | 1138 | #NAME? | 1138 | 4.808 | 5.2173 | 7.859 | 11.279
|  | 1139 | #NAME? | 1139 | 4.828 | 5.2287 | 7.88 | 11.302
|  | 1140 | #NAME? | 1140 | 4.848 | 5.24 | 7.902 | 11.326
|  | 1141 | #NAME? | 1141 | 4.873 | 5.255 | 7.928 | 11.359
|  | 1142 | #NAME? | 1142 | 4.898 | 5.27 | 7.953 | 11.392
|  | 1143 | #NAME? | 1143 | 4.923 | 5.285 | 7.978 | 11.424
|  | 1144 | #NAME? | 1144 | 4.949 | 5.3 | 8.004 | 11.457
|  | 1145 | #NAME? | 1145 | 4.982 | 5.3212 | 8.038 | 11.491
|  | 1146 | #NAME? | 1146 | 5.014 | 5.3423 | 8.072 | 11.525
|  | 1147 | #NAME? | 1147 | 5.047 | 5.3635 | 8.106 | 11.559
|  | 1148 | #NAME? | 1148 | 5.08 | 5.3847 | 8.14 | 11.593
|  | 1149 | #NAME? | 1149 | 5.09 | 5.4385 | 8.225 | 11.695
|  | 1150 | #NAME? | 1150 | 5.1 | 5.4923 | 8.31 | 11.796
|  | 1151 | #NAME? | 1151 | 5.161 | 5.5462 | 8.327 | 11.898
|  | 1152 | #NAME? | 1152 | 5.32 | 5.6 | 8.48 | 12
|  | 1153 | #NAME? | 1153 | 5.38 | 5.6538 | 8.565 | 12.102
|  | 1154 | #NAME? | 1154 | 5.413 | 5.675 | 8.599 | 12.136
|  | 1155 | #NAME? | 1155 | 5.438 | 5.69 | 8.624 | 12.168
|  | 1156 | #NAME? | 1156 | 5.455 | 5.7013 | 8.646 | 12.192
|  | 1157 | #NAME? | 1157 | 5.472 | 5.7125 | 8.665 | 12.217
|  | 1158 | #NAME? | 1158 | 5.492 | 5.722 | 8.682 | 12.241
|  | 1159 | #NAME? | 1159 | 5.504 | 5.7318 | 8.698 | 12.26
|  | 1160 | #NAME? | 1160 | 5.52 | 5.7413 | 8.716 | 12.277
|  | 1161 | #NAME? | 1161 | 5.534 | 5.7485 | 8.729 | 12.296
|  | 1162 | #NAME? | 1162 | 5.55 | 5.7583 | 8.742 | 12.313
|  | 1163 | #NAME? | 1163 | 5.562 | 5.765 | 8.755 | 12.33
|  | 1164 | #NAME? | 1164 | 5.576 | 5.772 | 8.774 | 12.348
|  | 1165 | #NAME? | 1165 | 5.589 | 5.7798 | 8.783 | 12.364
|  | 1166 | #NAME? | 1166 | 5.6 | 5.7867 | 8.795 | 12.38
|  | 1167 | #NAME? | 1167 | 5.61 | 5.7925 | 8.805 | 12.396
|  | 1168 | #NAME? | 1168 | 5.621 | 5.8 | 8.817 | 12.413
|  | 1169 | #NAME? | 1169 | 5.623 | 5.8068 | 8.834 | 12.428
|  | 1170 | #NAME? | 1170 | 5.644 | 5.807 | 8.84 | 12.444
|  | 1171 | #NAME? | 1171 | 5.654 | 5.8102 | 8.852 | 12.46
|  | 1172 | #NAME? | 1172 | 5.663 | 5.8133 | 8.863 | 12.477
|  | 1173 | #NAME? | 1173 | 5.672 | 5.823 | 8.873 | 12.492
|  | 1174 | #NAME? | 1174 | 5.682 | 5.8327 | 8.884 | 12.506
|  | 1175 | #NAME? | 1175 | 5.691 | 5.8423 | 8.894 | 12.521
|  | 1176 | #NAME? | 1176 | 5.7 | 5.852 | 8.904 | 12.536
|  | 1177 | #NAME? | 1177 | 5.709 | 5.856 | 8.913 | 12.55
|  | 1178 | #NAME? | 1178 | 5.719 | 5.86 | 8.922 | 12.563
|  | 1179 | #NAME? | 1179 | 5.726 | 5.8653 | 8.932 | 12.576
|  | 1180 | #NAME? | 1180 | 5.735 | 5.8707 | 8.942 | 12.588
|  | 1181 | #NAME? | 1181 | 5.742 | 5.8781 | 8.952 | 12.602
|  | 1182 | #NAME? | 1182 | 5.748 | 5.8855 | 8.962 | 12.616
|  | 1183 | #NAME? | 1183 | 5.755 | 5.8929 | 8.971 | 12.631
|  | 1184 | #NAME? | 1184 | 5.762 | 5.9003 | 8.981 | 12.645
|  | 1185 | #NAME? | 1185 | 5.768 | 5.9078 | 8.991 | 12.659
|  | 1186 | #NAME? | 1186 | 5.775 | 5.9152 | 9 | 12.674
|  | 1187 | #NAME? | 1187 | 5.781 | 5.9226 | 9.01 | 12.688
|  | 1188 | #NAME? | 1188 | 5.788 | 5.93 | 9.02 | 12.702
|  | 1189 | #NAME? | 1189 | 5.796 | 5.9352 | 9.03 | 12.721
|  | 1190 | #NAME? | 1190 | 5.803 | 5.9403 | 9.039 | 12.74
|  | 1191 | #NAME? | 1191 | 5.811 | 5.9455 | 9.049 | 12.753
|  | 1192 | #NAME? | 1192 | 5.819 | 5.9507 | 9.058 | 12.766
|  | 1193 | #NAME? | 1193 | 5.826 | 5.9558 | 9.068 | 12.78
|  | 1194 | #NAME? | 1194 | 5.834 | 5.961 | 9.078 | 12.793
|  | 1195 | #NAME? | 1195 | 5.842 | 5.9662 | 9.088 | 12.806
|  | 1196 | #NAME? | 1196 | 5.849 | 5.9713 | 9.097 | 12.819
|  | 1197 | #NAME? | 1197 | 5.857 | 5.9765 | 9.107 | 12.832
|  | 1198 | #NAME? | 1198 | 5.865 | 5.9817 | 9.117 | 12.846
|  | 1199 | #NAME? | 1199 | 5.872 | 5.9868 | 9.126 | 12.859
|  | 1200 | #NAME? | 1200 | 5.88 | 5.992 | 9.136 | 12.872
|  | 1201 | #NAME? | 1201 | 5.889 | 5.9976 | 9.144 | 12.885
|  | 1202 | #NAME? | 1202 | 5.898 | 6.0032 | 9.153 | 12.898
|  | 1203 | #NAME? | 1203 | 5.907 | 6.0087 | 9.161 | 12.91
|  | 1204 | #NAME? | 1204 | 5.916 | 6.0143 | 9.17 | 12.923
|  | 1205 | #NAME? | 1205 | 5.925 | 6.0199 | 9.178 | 12.936
|  | 1206 | #NAME? | 1206 | 5.934 | 6.0255 | 9.186 | 12.949
|  | 1207 | #NAME? | 1207 | 5.943 | 6.031 | 9.195 | 12.962
|  | 1208 | #NAME? | 1208 | 5.952 | 6.0366 | 9.203 | 12.974
|  | 1209 | #NAME? | 1209 | 5.961 | 6.0422 | 9.212 | 12.987
|  | 1210 | #NAME? | 1210 | 5.97 | 6.0478 | 9.22 | 13
|  | 1211 | #NAME? | 1211 | 5.976 | 6.0534 | 9.228 | 13.012
|  | 1212 | #NAME? | 1212 | 5.982 | 6.0589 | 9.237 | 13.025
|  | 1213 | #NAME? | 1213 | 5.988 | 6.0645 | 9.246 | 13.038
|  | 1214 | #NAME? | 1214 | 5.994 | 6.0701 | 9.254 | 13.05
|  | 1215 | #NAME? | 1215 | 6 | 6.0757 | 9.262 | 13.062
|  | 1216 | #NAME? | 1216 | 6.006 | 6.0808 | 9.271 | 13.075
|  | 1217 | #NAME? | 1217 | 6.012 | 6.0859 | 9.28 | 13.088
|  | 1218 | #NAME? | 1218 | 6.018 | 6.091 | 9.288 | 13.1
|  | 1219 | #NAME? | 1219 | 6.024 | 6.0961 | 9.296 | 13.112
|  | 1220 | #NAME? | 1220 | 6.03 | 6.1012 | 9.305 | 13.125
|  | 1221 | #NAME? | 1221 | 6.036 | 6.1063 | 9.314 | 13.138
|  | 1222 | #NAME? | 1222 | 6.042 | 6.1114 | 9.322 | 13.15
|  | 1223 | #NAME? | 1223 | 6.048 | 6.1165 | 9.33 | 13.162
|  | 1224 | #NAME? | 1224 | 6.054 | 6.1216 | 9.339 | 13.175
|  | 1225 | #NAME? | 1225 | 6.06 | 6.1267 | 9.348 | 13.188
|  | 1226 | #NAME? | 1226 | 6.066 | 6.1318 | 9.356 | 13.2
|  | 1227 | #NAME? | 1227 | 6.072 | 6.1369 | 9.364 | 13.212
|  | 1228 | #NAME? | 1228 | 6.078 | 6.142 | 9.373 | 13.225
|  | 1229 | #NAME? | 1229 | 6.084 | 6.1471 | 9.382 | 13.238
|  | 1230 | #NAME? | 1230 | 6.09 | 6.1522 | 9.39 | 13.25
|  | 1231 | #NAME? | 1231 | 6.096 | 6.1573 | 9.398 | 13.262
|  | 1232 | #NAME? | 1232 | 6.102 | 6.1624 | 9.407 | 13.273
|  | 1233 | #NAME? | 1233 | 6.108 | 6.1675 | 9.415 | 13.285
|  | 1234 | #NAME? | 1234 | 6.114 | 6.1726 | 9.423 | 13.297
|  | 1235 | #NAME? | 1235 | 6.12 | 6.1777 | 9.432 | 13.308
|  | 1236 | #NAME? | 1236 | 6.126 | 6.1828 | 9.44 | 13.32
|  | 1237 | #NAME? | 1237 | 6.132 | 6.1879 | 9.448 | 13.332
|  | 1238 | #NAME? | 1238 | 6.138 | 6.193 | 9.457 | 13.343
|  | 1239 | #NAME? | 1239 | 6.144 | 6.1981 | 9.465 | 13.355
|  | 1240 | #NAME? | 1240 | 6.15 | 6.2032 | 9.473 | 13.367
|  | 1241 | #NAME? | 1241 | 6.155 | 6.2078 | 9.482 | 13.378
|  | 1242 | #NAME? | 1242 | 6.16 | 6.2125 | 9.49 | 13.39
|  | 1243 | #NAME? | 1243 | 6.165 | 6.2172 | 9.498 | 13.402
|  | 1244 | #NAME? | 1244 | 6.17 | 6.2219 | 9.507 | 13.413
|  | 1245 | #NAME? | 1245 | 6.175 | 6.2266 | 9.515 | 13.425
|  | 1246 | #NAME? | 1246 | 6.18 | 6.2313 | 9.523 | 13.437
|  | 1247 | #NAME? | 1247 | 6.185 | 6.236 | 9.532 | 13.448
|  | 1248 | #NAME? | 1248 | 6.19 | 6.2407 | 9.54 | 13.46
|  | 1249 | #NAME? | 1249 | 6.195 | 6.2454 | 9.548 | 13.472
|  | 1250 | #NAME? | 1250 | 6.2 | 6.2501 | 9.557 | 13.483
|  | 1251 | #NAME? | 1251 | 6.205 | 6.2548 | 9.565 | 13.495
|  | 1252 | #NAME? | 1252 | 6.21 | 6.2594 | 9.573 | 13.507
|  | 1253 | #NAME? | 1253 | 6.215 | 6.2641 | 9.582 | 13.518
|  | 1254 | #NAME? | 1254 | 6.22 | 6.2688 | 9.59 | 13.53
|  | 1255 | #NAME? | 1255 | 6.225 | 6.2735 | 9.598 | 13.542
|  | 1256 | #NAME? | 1256 | 6.23 | 6.2782 | 9.607 | 13.553
|  | 1257 | #NAME? | 1257 | 6.235 | 6.2829 | 9.615 | 13.565
|  | 1258 | #NAME? | 1258 | 6.24 | 6.2876 | 9.623 | 13.577
|  | 1259 | #NAME? | 1259 | 6.245 | 6.2923 | 9.632 | 13.588
|  | 1260 | #NAME? | 1260 | 6.25 | 6.297 | 9.64 | 13.6
|  | 1261 | #NAME? | 1261 | 6.255 | 6.3017 | 9.648 | 13.61
|  | 1262 | #NAME? | 1262 | 6.26 | 6.3064 | 9.655 | 13.621
|  | 1263 | #NAME? | 1263 | 6.265 | 6.311 | 9.662 | 13.632
|  | 1264 | #NAME? | 1264 | 6.27 | 6.3157 | 9.67 | 13.642
|  | 1265 | #NAME? | 1265 | 6.275 | 6.3204 | 9.678 | 13.652
|  | 1266 | #NAME? | 1266 | 6.28 | 6.3248 | 9.685 | 13.663
|  | 1267 | #NAME? | 1267 | 6.285 | 6.3292 | 9.692 | 13.674
|  | 1268 | #NAME? | 1268 | 6.29 | 6.3336 | 9.7 | 13.684
|  | 1269 | #NAME? | 1269 | 6.295 | 6.338 | 9.708 | 13.694
|  | 1270 | #NAME? | 1270 | 6.3 | 6.3424 | 9.715 | 13.705
|  | 1271 | #NAME? | 1271 | 6.304 | 6.3468 | 9.722 | 13.716
|  | 1272 | #NAME? | 1272 | 6.308 | 6.3512 | 9.73 | 13.726
|  | 1273 | #NAME? | 1273 | 6.312 | 6.3556 | 9.738 | 13.736
|  | 1274 | #NAME? | 1274 | 6.316 | 6.36 | 9.745 | 13.747
|  | 1275 | #NAME? | 1275 | 6.32 | 6.3644 | 9.752 | 13.758
|  | 1276 | #NAME? | 1276 | 6.324 | 6.3688 | 9.76 | 13.768
|  | 1277 | #NAME? | 1277 | 6.328 | 6.3732 | 9.768 | 13.778
|  | 1278 | #NAME? | 1278 | 6.332 | 6.3776 | 9.775 | 13.789
|  | 1279 | #NAME? | 1279 | 6.336 | 6.382 | 9.782 | 13.8
|  | 1280 | #NAME? | 1280 | 6.34 | 6.3864 | 9.79 | 13.81
|  | 1281 | #NAME? | 1281 | 6.344 | 6.3908 | 9.798 | 13.82
|  | 1282 | #NAME? | 1282 | 6.348 | 6.3952 | 9.805 | 13.831
|  | 1283 | #NAME? | 1283 | 6.352 | 6.3996 | 9.812 | 13.842
|  | 1284 | #NAME? | 1284 | 6.356 | 6.404 | 9.82 | 13.852
|  | 1285 | #NAME? | 1285 | 6.36 | 6.4084 | 9.828 | 13.862
|  | 1286 | #NAME? | 1286 | 6.364 | 6.4128 | 9.835 | 13.873
|  | 1287 | #NAME? | 1287 | 6.368 | 6.4172 | 9.842 | 13.884
|  | 1288 | #NAME? | 1288 | 6.372 | 6.4216 | 9.85 | 13.894
|  | 1289 | #NAME? | 1289 | 6.376 | 6.4259 | 9.858 | 13.904
|  | 1290 | #NAME? | 1290 | 6.38 | 6.4303 | 9.865 | 13.915
|  | 1291 | #NAME? | 1291 | 6.384 | 6.4346 | 9.872 | 13.926
|  | 1292 | #NAME? | 1292 | 6.388 | 6.4388 | 9.88 | 13.936
|  | 1293 | #NAME? | 1293 | 6.392 | 6.443 | 9.887 | 13.946
|  | 1294 | #NAME? | 1294 | 6.396 | 6.4473 | 9.895 | 13.957
|  | 1295 | #NAME? | 1295 | 6.4 | 6.4515 | 9.902 | 13.968
|  | 1296 | #NAME? | 1296 | 6.404 | 6.4557 | 9.91 | 13.978
|  | 1297 | #NAME? | 1297 | 6.408 | 6.46 | 9.918 | 13.988
|  | 1298 | #NAME? | 1298 | 6.412 | 6.4642 | 9.925 | 13.999
|  | 1299 | #NAME? | 1299 | 6.416 | 6.4684 | 9.932 | 14.01
|  | 1300 | #NAME? | 1300 | 6.42 | 6.4727 | 9.94 | 14.02
|  | 1301 | #NAME? | 1301 | 6.423 | 6.4768 | 9.9462 | 14.029
|  | 1302 | #NAME? | 1302 | 6.426 | 6.481 | 9.9524 | 14.038
|  | 1303 | #NAME? | 1303 | 6.429 | 6.4851 | 9.9586 | 14.047
|  | 1304 | #NAME? | 1304 | 6.432 | 6.4893 | 9.9648 | 14.056
|  | 1305 | #NAME? | 1305 | 6.435 | 6.4934 | 9.971 | 14.065
|  | 1306 | #NAME? | 1306 | 6.438 | 6.4976 | 9.9772 | 14.074
|  | 1307 | #NAME? | 1307 | 6.441 | 6.5017 | 9.9834 | 14.083
|  | 1308 | #NAME? | 1308 | 6.444 | 6.5059 | 9.9896 | 14.092
|  | 1309 | #NAME? | 1309 | 6.447 | 6.51 | 9.9958 | 14.101
|  | 1310 | #NAME? | 1310 | 6.45 | 6.5142 | 10.002 | 14.11
|  | 1311 | #NAME? | 1311 | 6.453 | 6.5182 | 10.0083 | 14.119
|  | 1312 | #NAME? | 1312 | 6.456 | 6.5223 | 10.0146 | 14.128
|  | 1313 | #NAME? | 1313 | 6.459 | 6.5264 | 10.0209 | 14.137
|  | 1314 | #NAME? | 1314 | 6.462 | 6.5305 | 10.0272 | 14.146
|  | 1315 | #NAME? | 1315 | 6.465 | 6.5345 | 10.0335 | 14.155
|  | 1316 | #NAME? | 1316 | 6.468 | 6.5386 | 10.0398 | 14.164
|  | 1317 | #NAME? | 1317 | 6.471 | 6.5427 | 10.0461 | 14.173
|  | 1318 | #NAME? | 1318 | 6.474 | 6.5468 | 10.0524 | 14.182
|  | 1319 | #NAME? | 1319 | 6.477 | 6.5508 | 10.0587 | 14.191
|  | 1320 | #NAME? | 1320 | 6.48 | 6.5549 | 10.065 | 14.2
|  | 1321 | #NAME? | 1321 | 6.482 | 6.5589 | 10.0713 | 14.209
|  | 1322 | #NAME? | 1322 | 6.484 | 6.5629 | 10.0776 | 14.218
|  | 1323 | #NAME? | 1323 | 6.486 | 6.5669 | 10.0839 | 14.227
|  | 1324 | #NAME? | 1324 | 6.488 | 6.5709 | 10.0902 | 14.236
|  | 1325 | #NAME? | 1325 | 6.49 | 6.5749 | 10.0965 | 14.245
|  | 1326 | #NAME? | 1326 | 6.492 | 6.5789 | 10.1028 | 14.254
|  | 1327 | #NAME? | 1327 | 6.494 | 6.5829 | 10.1091 | 14.263
|  | 1328 | #NAME? | 1328 | 6.496 | 6.5869 | 10.1154 | 14.272
|  | 1329 | #NAME? | 1329 | 6.498 | 6.5909 | 10.1217 | 14.281
|  | 1330 | #NAME? | 1330 | 6.5 | 6.5949 | 10.128 | 14.29
|  | 1331 | #NAME? | 1331 | 6.502 | 6.5989 | 10.1342 | 14.299
|  | 1332 | #NAME? | 1332 | 6.504 | 6.6028 | 10.1404 | 14.308
|  | 1333 | #NAME? | 1333 | 6.506 | 6.6068 | 10.1466 | 14.317
|  | 1334 | #NAME? | 1334 | 6.508 | 6.6107 | 10.1528 | 14.326
|  | 1335 | #NAME? | 1335 | 6.51 | 6.6146 | 10.159 | 14.335
|  | 1336 | #NAME? | 1336 | 6.512 | 6.6186 | 10.1652 | 14.344
|  | 1337 | #NAME? | 1337 | 6.514 | 6.6225 | 10.1714 | 14.353
|  | 1338 | #NAME? | 1338 | 6.516 | 6.6265 | 10.1776 | 14.362
|  | 1339 | #NAME? | 1339 | 6.518 | 6.6304 | 10.1838 | 14.371
|  | 1340 | #NAME? | 1340 | 6.52 | 6.6343 | 10.19 | 14.38
|  | 1341 | #NAME? | 1341 | 6.523 | 6.6382 | 10.1947 | 14.387
|  | 1342 | #NAME? | 1342 | 6.526 | 6.6421 | 10.1994 | 14.394
|  | 1343 | #NAME? | 1343 | 6.529 | 6.646 | 10.2041 | 14.401
|  | 1344 | #NAME? | 1344 | 6.532 | 6.6499 | 10.2088 | 14.408
|  | 1345 | #NAME? | 1345 | 6.535 | 6.6537 | 10.2135 | 14.415
|  | 1346 | #NAME? | 1346 | 6.538 | 6.6576 | 10.2182 | 14.422
|  | 1347 | #NAME? | 1347 | 6.541 | 6.6615 | 10.2229 | 14.429
|  | 1348 | #NAME? | 1348 | 6.544 | 6.6654 | 10.2276 | 14.436
|  | 1349 | #NAME? | 1349 | 6.547 | 6.6693 | 10.2323 | 14.443
|  | 1350 | #NAME? | 1350 | 6.55 | 6.6731 | 10.237 | 14.45
|  | 1351 | #NAME? | 1351 | 6.552 | 6.677 | 10.2416 | 14.457
|  | 1352 | #NAME? | 1352 | 6.554 | 6.6808 | 10.2462 | 14.464
|  | 1353 | #NAME? | 1353 | 6.556 | 6.6846 | 10.2508 | 14.471
|  | 1354 | #NAME? | 1354 | 6.558 | 6.6884 | 10.2554 | 14.478
|  | 1355 | #NAME? | 1355 | 6.56 | 6.6923 | 10.26 | 14.485
|  | 1356 | #NAME? | 1356 | 6.562 | 6.6961 | 10.2646 | 14.492
|  | 1357 | #NAME? | 1357 | 6.564 | 6.6999 | 10.2692 | 14.499
|  | 1358 | #NAME? | 1358 | 6.566 | 6.7037 | 10.2738 | 14.506
|  | 1359 | #NAME? | 1359 | 6.568 | 6.7075 | 10.2784 | 14.513
|  | 1360 | #NAME? | 1360 | 6.57 | 6.7114 | 10.283 | 14.52
|  | 1361 | #NAME? | 1361 | 6.572 | 6.7151 | 10.2877 | 14.527
|  | 1362 | #NAME? | 1362 | 6.574 | 6.7189 | 10.2924 | 14.534
|  | 1363 | #NAME? | 1363 | 6.576 | 6.7227 | 10.2971 | 14.541
|  | 1364 | #NAME? | 1364 | 6.578 | 6.7265 | 10.3018 | 14.548
|  | 1365 | #NAME? | 1365 | 6.58 | 6.7302 | 10.3065 | 14.555
|  | 1366 | #NAME? | 1366 | 6.582 | 6.734 | 10.3112 | 14.562
|  | 1367 | #NAME? | 1367 | 6.584 | 6.7378 | 10.3159 | 14.569
|  | 1368 | #NAME? | 1368 | 6.586 | 6.7415 | 10.3206 | 14.576
|  | 1369 | #NAME? | 1369 | 6.588 | 6.7453 | 10.3253 | 14.583
|  | 1370 | #NAME? | 1370 | 6.59 | 6.7491 | 10.33 | 14.59
|  | 1371 | #NAME? | 1371 | 6.592 | 6.7528 | 10.3347 | 14.597
|  | 1372 | #NAME? | 1372 | 6.594 | 6.7565 | 10.3394 | 14.604
|  | 1373 | #NAME? | 1373 | 6.596 | 6.7602 | 10.3441 | 14.611
|  | 1374 | #NAME? | 1374 | 6.598 | 6.764 | 10.3488 | 14.618
|  | 1375 | #NAME? | 1375 | 6.6 | 6.7677 | 10.3535 | 14.625
|  | 1376 | #NAME? | 1376 | 6.602 | 6.7714 | 10.3582 | 14.632
|  | 1377 | #NAME? | 1377 | 6.604 | 6.7751 | 10.3629 | 14.639
|  | 1378 | #NAME? | 1378 | 6.606 | 6.7788 | 10.3676 | 14.646
|  | 1379 | #NAME? | 1379 | 6.608 | 6.7826 | 10.3723 | 14.653
|  | 1380 | #NAME? | 1380 | 6.61 | 6.7863 | 10.377 | 14.66
|  | 1381 | #NAME? | 1381 | 6.612 | 6.79 | 10.3816 | 14.667
|  | 1382 | #NAME? | 1382 | 6.614 | 6.7936 | 10.3862 | 14.674
|  | 1383 | #NAME? | 1383 | 6.616 | 6.7973 | 10.3908 | 14.681
|  | 1384 | #NAME? | 1384 | 6.618 | 6.801 | 10.3954 | 14.688
|  | 1385 | #NAME? | 1385 | 6.62 | 6.8046 | 10.4 | 14.695
|  | 1386 | #NAME? | 1386 | 6.622 | 6.8083 | 10.4046 | 14.702
|  | 1387 | #NAME? | 1387 | 6.624 | 6.812 | 10.4092 | 14.709
|  | 1388 | #NAME? | 1388 | 6.626 | 6.8157 | 10.4138 | 14.716
|  | 1389 | #NAME? | 1389 | 6.628 | 6.8193 | 10.4184 | 14.723
|  | 1390 | #NAME? | 1390 | 6.63 | 6.823 | 10.423 | 14.73
|  | 1391 | #NAME? | 1391 | 6.631 | 6.8266 | 10.4277 | 14.737
|  | 1392 | #NAME? | 1392 | 6.632 | 6.8303 | 10.4324 | 14.744
|  | 1393 | #NAME? | 1393 | 6.633 | 6.8339 | 10.4371 | 14.751
|  | 1394 | #NAME? | 1394 | 6.634 | 6.8375 | 10.4418 | 14.758
|  | 1395 | #NAME? | 1395 | 6.635 | 6.8412 | 10.4465 | 14.765
|  | 1396 | #NAME? | 1396 | 6.636 | 6.8448 | 10.4512 | 14.772
|  | 1397 | #NAME? | 1397 | 6.637 | 6.8484 | 10.4559 | 14.779
|  | 1398 | #NAME? | 1398 | 6.638 | 6.8521 | 10.4606 | 14.786
|  | 1399 | #NAME? | 1399 | 6.639 | 6.8557 | 10.4653 | 14.793
|  | 1400 | #NAME? | 1400 | 6.64 | 6.8593 | 10.47 | 14.8
|  | 1401 | #NAME? | 1401 | 6.6405 | 6.8629 | 10.4733 | 14.805
|  | 1402 | #NAME? | 1402 | 6.641 | 6.8664 | 10.4765 | 14.81
|  | 1403 | #NAME? | 1403 | 6.6415 | 6.87 | 10.4798 | 14.815
|  | 1404 | #NAME? | 1404 | 6.642 | 6.8736 | 10.483 | 14.82
|  | 1405 | #NAME? | 1405 | 6.6425 | 6.8771 | 10.4863 | 14.825
|  | 1406 | #NAME? | 1406 | 6.643 | 6.8807 | 10.4895 | 14.83
|  | 1407 | #NAME? | 1407 | 6.6435 | 6.8843 | 10.4928 | 14.835
|  | 1408 | #NAME? | 1408 | 6.644 | 6.8878 | 10.496 | 14.84
|  | 1409 | #NAME? | 1409 | 6.6445 | 6.8914 | 10.4992 | 14.845
|  | 1410 | #NAME? | 1410 | 6.645 | 6.895 | 10.5025 | 14.85
|  | 1411 | #NAME? | 1411 | 6.6455 | 6.8985 | 10.5058 | 14.855
|  | 1412 | #NAME? | 1412 | 6.646 | 6.9021 | 10.509 | 14.86
|  | 1413 | #NAME? | 1413 | 6.6465 | 6.9057 | 10.5122 | 14.865
|  | 1414 | #NAME? | 1414 | 6.647 | 6.9093 | 10.5155 | 14.87
|  | 1415 | #NAME? | 1415 | 6.6475 | 6.9128 | 10.5188 | 14.875
|  | 1416 | #NAME? | 1416 | 6.648 | 6.9164 | 10.522 | 14.88
|  | 1417 | #NAME? | 1417 | 6.6485 | 6.92 | 10.5252 | 14.885
|  | 1418 | #NAME? | 1418 | 6.649 | 6.9235 | 10.5285 | 14.89
|  | 1419 | #NAME? | 1419 | 6.6495 | 6.9271 | 10.5318 | 14.895
|  | 1420 | #NAME? | 1420 | 6.65 | 6.9307 | 10.535 | 14.9
|  | 1421 | #NAME? | 1421 | 6.6504 | 6.9328 | 10.5382 | 14.905
|  | 1422 | #NAME? | 1422 | 6.6508 | 6.935 | 10.5415 | 14.91
|  | 1423 | #NAME? | 1423 | 6.6512 | 6.9372 | 10.5448 | 14.915
|  | 1424 | #NAME? | 1424 | 6.6516 | 6.9393 | 10.548 | 14.92
|  | 1425 | #NAME? | 1425 | 6.652 | 6.9415 | 10.5512 | 14.925
|  | 1426 | #NAME? | 1426 | 6.6524 | 6.9437 | 10.5545 | 14.93
|  | 1427 | #NAME? | 1427 | 6.6528 | 6.9458 | 10.5578 | 14.935
|  | 1428 | #NAME? | 1428 | 6.6532 | 6.948 | 10.561 | 14.94
|  | 1429 | #NAME? | 1429 | 6.6536 | 6.9502 | 10.5642 | 14.945
|  | 1430 | #NAME? | 1430 | 6.654 | 6.9523 | 10.5675 | 14.95
|  | 1431 | #NAME? | 1431 | 6.6544 | 6.9545 | 10.5708 | 14.955
|  | 1432 | #NAME? | 1432 | 6.6548 | 6.9567 | 10.574 | 14.96
|  | 1433 | #NAME? | 1433 | 6.6552 | 6.9588 | 10.5772 | 14.965
|  | 1434 | #NAME? | 1434 | 6.6556 | 6.961 | 10.5805 | 14.97
|  | 1435 | #NAME? | 1435 | 6.656 | 6.9632 | 10.5838 | 14.975
|  | 1436 | #NAME? | 1436 | 6.6564 | 6.9653 | 10.587 | 14.98
|  | 1437 | #NAME? | 1437 | 6.6568 | 6.9675 | 10.5902 | 14.985
|  | 1438 | #NAME? | 1438 | 6.6572 | 6.9697 | 10.5935 | 14.99
|  | 1439 | #NAME? | 1439 | 6.6576 | 6.9718 | 10.5968 | 14.995
|  | 1440 | #NAME? | 1440 | 6.658 | 6.974 | 10.6 | 15
|  | 1441 | #NAME? | 1441 | 6.6581 | 6.9744 | 10.6 | 15
|  | 1442 | #NAME? | 1442 | 6.6581 | 6.9749 | 10.6 | 15
|  | 1443 | #NAME? | 1443 | 6.6582 | 6.9753 | 10.6 | 15
|  | 1444 | #NAME? | 1444 | 6.6582 | 6.9757 | 10.6 | 15
|  | 1445 | #NAME? | 1445 | 6.6583 | 6.9762 | 10.6 | 15
|  | 1446 | #NAME? | 1446 | 6.6583 | 6.9766 | 10.6 | 15
|  | 1447 | #NAME? | 1447 | 6.6584 | 6.977 | 10.6 | 15
|  | 1448 | #NAME? | 1448 | 6.6584 | 6.9775 | 10.6 | 15
|  | 1449 | #NAME? | 1449 | 6.6585 | 6.9779 | 10.6 | 15
|  | 1450 | #NAME? | 1450 | 6.6585 | 6.9783 | 10.6 | 15
|  | 1451 | #NAME? | 1451 | 6.6585 | 6.9788 | 10.6 | 15
|  | 1452 | #NAME? | 1452 | 6.6586 | 6.9792 | 10.6 | 15
|  | 1453 | #NAME? | 1453 | 6.6586 | 6.9796 | 10.6 | 15
|  | 1454 | #NAME? | 1454 | 6.6587 | 6.9801 | 10.6 | 15
|  | 1455 | #NAME? | 1455 | 6.6587 | 6.9805 | 10.6 | 15
|  | 1456 | #NAME? | 1456 | 6.6588 | 6.9809 | 10.6 | 15
|  | 1457 | #NAME? | 1457 | 6.6589 | 6.9814 | 10.6 | 15
|  | 1458 | #NAME? | 1458 | 6.6589 | 6.9818 | 10.6 | 15
|  | 1459 | #NAME? | 1459 | 6.6589 | 6.9822 | 10.6 | 15
|  | 1460 | #NAME? | 1460 | 6.659 | 6.9827 | 10.6 | 15
|  | 1461 | #NAME? | 1461 | 6.659 | 6.9831 | 10.6 | 15
|  | 1462 | #NAME? | 1462 | 6.659 | 6.9835 | 10.6 | 15
|  | 1463 | #NAME? | 1463 | 6.6591 | 6.984 | 10.6 | 15
|  | 1464 | #NAME? | 1464 | 6.6591 | 6.9844 | 10.6 | 15
|  | 1465 | #NAME? | 1465 | 6.6591 | 6.9848 | 10.6 | 15
|  | 1466 | #NAME? | 1466 | 6.6591 | 6.9853 | 10.6 | 15
|  | 1467 | #NAME? | 1467 | 6.6592 | 6.9857 | 10.6 | 15
|  | 1468 | #NAME? | 1468 | 6.6592 | 6.9861 | 10.6 | 15
|  | 1469 | #NAME? | 1469 | 6.6592 | 6.9866 | 10.6 | 15
|  | 1470 | #NAME? | 1470 | 6.6593 | 6.987 | 10.6 | 15
|  | 1471 | #NAME? | 1471 | 6.6593 | 6.9874 | 10.6 | 15
|  | 1472 | #NAME? | 1472 | 6.6593 | 6.9879 | 10.6 | 15
|  | 1473 | #NAME? | 1473 | 6.6593 | 6.9883 | 10.6 | 15
|  | 1474 | #NAME? | 1474 | 6.6593 | 6.9887 | 10.6 | 15
|  | 1475 | #NAME? | 1475 | 6.6594 | 6.9892 | 10.6 | 15
|  | 1476 | #NAME? | 1476 | 6.6594 | 6.9896 | 10.6 | 15
|  | 1477 | #NAME? | 1477 | 6.6594 | 6.99 | 10.6 | 15
|  | 1478 | #NAME? | 1478 | 6.6594 | 6.9905 | 10.6 | 15
|  | 1479 | #NAME? | 1479 | 6.6595 | 6.9909 | 10.6 | 15
|  | 1480 | #NAME? | 1480 | 6.6595 | 6.9913 | 10.6 | 15
|  | 1481 | #NAME? | 1481 | 6.6595 | 6.9918 | 10.6 | 15
|  | 1482 | #NAME? | 1482 | 6.6596 | 6.9922 | 10.6 | 15
|  | 1483 | #NAME? | 1483 | 6.6596 | 6.9926 | 10.6 | 15
|  | 1484 | #NAME? | 1484 | 6.6596 | 6.9931 | 10.6 | 15
|  | 1485 | #NAME? | 1485 | 6.6596 | 6.9935 | 10.6 | 15
|  | 1486 | #NAME? | 1486 | 6.6597 | 6.9939 | 10.6 | 15
|  | 1487 | #NAME? | 1487 | 6.6597 | 6.9944 | 10.6 | 15
|  | 1488 | #NAME? | 1488 | 6.6597 | 6.9948 | 10.6 | 15
|  | 1489 | #NAME? | 1489 | 6.6597 | 6.9952 | 10.6 | 15
|  | 1490 | #NAME? | 1490 | 6.6597 | 6.9957 | 10.6 | 15
|  | 1491 | #NAME? | 1491 | 6.6598 | 6.9961 | 10.6 | 15
|  | 1492 | #NAME? | 1492 | 6.6598 | 6.9965 | 10.6 | 15
|  | 1493 | #NAME? | 1493 | 6.6598 | 6.997 | 10.6 | 15
|  | 1494 | #NAME? | 1494 | 6.6599 | 6.9974 | 10.6 | 15
|  | 1495 | #NAME? | 1495 | 6.6599 | 6.9978 | 10.6 | 15
|  | 1496 | #NAME? | 1496 | 6.6599 | 6.9983 | 10.6 | 15
|  | 1497 | #NAME? | 1497 | 6.6599 | 6.9987 | 10.6 | 15
|  | 1498 | #NAME? | 1498 | 6.66 | 6.9991 | 10.6 | 15
|  | 1499 | #NAME? | 1499 | 6.66 | 6.9996 | 10.6 | 15
|  | 1500 | #NAME? | 1500 | 6.66 | 7 | 10.6 | 15

## UserFx (hidden)
Spreadsheet contains user-defined function to do linear interpolation between points more efficiently
Linear interpolation user defined function
You define the variable name used in the array formula by selecting the cells and typing a name in the left hand bottom corner cell of toolbar
Or use the insert-name-define option
Example using user-defined function
Straight Line Interpolation as a function.
| BaseX | BaseY | GeologistX | GeolY
| 0 | -5 | -20 | #NAME? | #NAME? | -68.988
| 20 | -10 | 100 | #NAME? | #NAME? | 71.604
| 60 | -40 | 200 | #NAME? | #NAME? | 202.404
| 120 | 50 | 300 | #NAME? | #NAME? | 339.204
| 240 | 320 | 500 | #NAME? | #NAME? | 606.804
| 540 | 620 | 541 | #NAME? | #NAME? | 657.3045
| 900 | 850 | 1000 | #NAME? | #NAME? | 960.804
-47.196

## Fatten.for (hidden)
SUBROUTINE FATTEN(BHYD,BPEAK,AR1,TIMEB,DPK,RFAC)
C HYDROGRAPH FATTENING SUBROUTINE (TYPE 4).
C VCFCD PROGRAM FATTEN.
C PROGRAMMED BY P T NAKATA.
C DATE WRITTEN 08/03/93.
C PROGRAM COMPUTES
C
C
C
C***********************************************************************
C SYMBOL TABLE VERSION 2. *
C(BHYD = MAIN HYDROGRAPH )(BPEAK = CURRENT PEAK )*
C(AR1 = TOTAL AREA )(TIMEB = TIME OF PEAK )*
C(DPK = DESIRED PEAK )(RFAC = REDUCTION FACTOR )*
C(HAREA = TOTAL AREA OF HYDRO )( = )*
C***********************************************************************
SUBROUTINE FATTEN(BHYD,BPEAK,AR1,TIMEB,DPK,RFAC)
C
C***********************************************************************
C SPECIFICATION STATEMENTS. *
C***********************************************************************
C
REAL DPK,IA1,PA,VA,VA1,RFAC,CA,AR1,Z1,Z2,Z3
INTEGER BPEAK,K,TIMEB(200)
REAL BHYD(200),IN(200)
C***********************************************************************
C FORMAT STATEMENTS
C***********************************************************************
C
C 50 FORMAT(1H )
C
C
C***********************************************************************
C *
C *
C *
C***********************************************************************
C
PA=DPK
DO 300 K=1,200
IN(K)=BHYD(K)
300 CONTINUE
C
C***********************************************************************
C *
C *
C *
C***********************************************************************
C
VA=AR1*RFAC/12.0
VA1=AR1*RFAC/12.0
554 CA=0.484*(VA1-VA)
VA=0
DO 569 K=2,200
IF(TIMEB(K).EQ.0) GO TO 569
IA1=(CA*(1.0-(IN(K)/PA)))*
1((1.0/(1.0+(ABS(FLOAT(TIMEB(K)-BPEAK)))/100.0)))**2.0
IF(K.GT.2)GO TO 562
IA1=IA1/2.0
GO TO 567
562 IF(TIMEB(K).LT.BPEAK) GO TO 564
IA1=IA1*(FLOAT(TIMEB(K))/FLOAT(BPEAK))
564 IF(IA1+IN(K).LT.PA) GO TO 567
IN(K)=PA-0.1*IA1
GO TO 568
567 IN(K)=IN(K)+IA1
Z1=(FLOAT(TIMEB(K)-TIMEB(K-1)))/1440.0
Z2=(IN(K)+IN(K-1))
568 VA=VA+(Z1*1.98347*Z2)/2.0
569 CONTINUE
Z3=VA/VA1
570 IF((Z3.LT.0.9995).OR.(Z3.GT.1.0005))GO TO 554
C***********************************************************************
C *
C *
C *
C***********************************************************************
C
DO 790 K=1,200
BHYD(K)=IN(K)
790 CONTINUE
C
C***********************************************************************
C *
C *
C *
C***********************************************************************
C
800 RETURN 1
END

## RoutChk (hidden)
SUBAREA DATA | VCRat | HMS Rounded | HMS Results
Watershed Area ac | 5 |  |  |  | Inflow cfs | Storage af | Outflow cfs | Obs | Stage ft | Index
Time of Concentration Tc min | 10 |  | 2000-01-01 | 0:00 | 0 | 0 | 0 | 0 | 0
% Effective Imperviousness | 23 |  | 2000-01-01 | 0:01 | 0.3 | 0 | 0 | 0.3 | 0 | 1
Land Use Description | 1/5 ac Res |  | 2000-01-01 | 0:02 | 0.3 | 0 | 0 | 0.3 | 0 | 2
Storm Zone and Frequency | K100 |  | 2000-01-01 | 0:03 | 0.3 | 0 | 0 | 0.3 | 0 | 3
District Soil Number (1-7) | 4 |  | 2000-01-01 | 0:04 | 0.3 | 0 | 0 | 0.3 | 0 | 4
NRCS Curve Number Yield in | 5 |  | 2000-01-01 | 0:05 | 0.3 | 0 | 0 | 0.3 | 0 | 5
Fattened Hydrograph Volume af | 2.0833 |  | 2000-01-01 | 0:06 | 0.3 | 0 | 0 | 0.3 | 0 | 6
HYDROGRAPH RESULTS |  |  | 2000-01-01 | 0:07 | 0.3 | 0 | 0 | 0.3 | 0 | 7
Peak cfs | 14.3892 |  | 2000-01-01 | 0:08 | 0.3 | 0 | 0 | 0.3 | 0 | 8
Unfattened Hydrograph Volume af | 1.2143 |  | 2000-01-01 | 0:09 | 0.3 | 0 | 0 | 0.3 | 0 | 9
Time of Peak min | 1154 |  | 2000-01-01 | 0:10 | 0.3 | 0 | 0 | 0.3 | 0 | 10
Optimized Hydrograph Factor | 4.2422 |  | 2000-01-01 | 0:11 | 0.3 | 0 | 0 | 0.3 | 0 | 11
Adjusted Hydrograph Volume af | 2.0833 |  | 2000-01-01 | 0:12 | 0.3 | 0 | 0 | 0.3 | 0 | 12
Hydrograph Volume Difference af | -2.3093e-14 |  | 2000-01-01 | 0:13 | 0.3 | 0 | 0.1 | 0.3 | 0 | 13
Routed Hydrograph Peak cfs | 4.7135 | 4.7 | 2000-01-01 | 0:14 | 0.3 | 0 | 0.1 | 0.3 | 0 | 14
Routed Peak Time min | 1166 | 1162 | 2000-01-01 | 0:15 | 0.3 | 0 | 0.1 | 0.3 | 0 | 15
Max Storage af | 0.47135 | 0.5 | 2000-01-01 | 0:16 | 0.3 | 0 | 0.1 | 0.3 | 0 | 16
Max Elevation ft | 0.94271 | 0.9 | 2000-01-01 | 0:17 | 0.3 | 0 | 0.1 | 0.3 | 0 | 17
|  |  | 2000-01-01 | 0:18 | 0.3 | 0 | 0.1 | 0.3 | 0 | 18
|  |  | 2000-01-01 | 0:19 | 0.3 | 0 | 0.1 | 0.3 | 0 | 19
|  |  | 2000-01-01 | 0:20 | 0.3 | 0 | 0.1 | 0.3 | 0 | 20
|  |  | 2000-01-01 | 0:21 | 0.3 | 0 | 0.1 | 0.3 | 0 | 21
|  |  | 2000-01-01 | 0:22 | 0.3 | 0 | 0.1 | 0.3 | 0 | 22
|  |  | 2000-01-01 | 0:23 | 0.3 | 0 | 0.1 | 0.3 | 0 | 23
|  |  | 2000-01-01 | 0:24 | 0.3 | 0 | 0.1 | 0.3 | 0 | 24
|  |  | 2000-01-01 | 0:25 | 0.3 | 0 | 0.1 | 0.3 | 0 | 25
|  |  | 2000-01-01 | 0:26 | 0.3 | 0 | 0.1 | 0.3 | 0 | 26
|  |  | 2000-01-01 | 0:27 | 0.3 | 0 | 0.1 | 0.3 | 0 | 27
|  |  | 2000-01-01 | 0:28 | 0.3 | 0 | 0.1 | 0.3 | 0 | 28
|  |  | 2000-01-01 | 0:29 | 0.3 | 0 | 0.1 | 0.3 | 0 | 29
|  |  | 2000-01-01 | 0:30 | 0.3 | 0 | 0.1 | 0.3 | 0 | 30
|  |  | 2000-01-01 | 0:31 | 0.3 | 0 | 0.1 | 0.3 | 0 | 31
|  |  | 2000-01-01 | 0:32 | 0.3 | 0 | 0.1 | 0.3 | 0 | 32
|  |  | 2000-01-01 | 0:33 | 0.3 | 0 | 0.1 | 0.3 | 0 | 33
|  |  | 2000-01-01 | 0:34 | 0.3 | 0 | 0.1 | 0.3 | 0 | 34
|  |  | 2000-01-01 | 0:35 | 0.3 | 0 | 0.1 | 0.3 | 0 | 35
|  |  | 2000-01-01 | 0:36 | 0.3 | 0 | 0.1 | 0.3 | 0 | 36
|  |  | 2000-01-01 | 0:37 | 0.3 | 0 | 0.1 | 0.3 | 0 | 37
|  |  | 2000-01-01 | 0:38 | 0.3 | 0 | 0.1 | 0.3 | 0 | 38
|  |  | 2000-01-01 | 0:39 | 0.3 | 0 | 0.1 | 0.3 | 0 | 39
|  |  | 2000-01-01 | 0:40 | 0.3 | 0 | 0.1 | 0.3 | 0 | 40
|  |  | 2000-01-01 | 0:41 | 0.3 | 0 | 0.1 | 0.3 | 0 | 41
|  |  | 2000-01-01 | 0:42 | 0.3 | 0 | 0.1 | 0.3 | 0 | 42
|  |  | 2000-01-01 | 0:43 | 0.3 | 0 | 0.1 | 0.3 | 0 | 43
|  |  | 2000-01-01 | 0:44 | 0.3 | 0 | 0.1 | 0.3 | 0 | 44
|  |  | 2000-01-01 | 0:45 | 0.3 | 0 | 0.1 | 0.3 | 0 | 45
|  |  | 2000-01-01 | 0:46 | 0.3 | 0 | 0.2 | 0.3 | 0 | 46
|  |  | 2000-01-01 | 0:47 | 0.3 | 0 | 0.2 | 0.3 | 0 | 47
|  |  | 2000-01-01 | 0:48 | 0.3 | 0 | 0.2 | 0.3 | 0 | 48
|  |  | 2000-01-01 | 0:49 | 0.3 | 0 | 0.2 | 0.3 | 0 | 49
|  |  | 2000-01-01 | 0:50 | 0.3 | 0 | 0.2 | 0.3 | 0 | 50
|  |  | 2000-01-01 | 0:51 | 0.3 | 0 | 0.2 | 0.3 | 0 | 51
|  |  | 2000-01-01 | 0:52 | 0.3 | 0 | 0.2 | 0.3 | 0 | 52
|  |  | 2000-01-01 | 0:53 | 0.3 | 0 | 0.2 | 0.3 | 0 | 53
|  |  | 2000-01-01 | 0:54 | 0.3 | 0 | 0.2 | 0.3 | 0 | 54
|  |  | 2000-01-01 | 0:55 | 0.3 | 0 | 0.2 | 0.3 | 0 | 55
|  |  | 2000-01-01 | 0:56 | 0.3 | 0 | 0.2 | 0.3 | 0 | 56
|  |  | 2000-01-01 | 0:57 | 0.3 | 0 | 0.2 | 0.3 | 0 | 57
|  |  | 2000-01-01 | 0:58 | 0.3 | 0 | 0.2 | 0.3 | 0 | 58
|  |  | 2000-01-01 | 0:59 | 0.3 | 0 | 0.2 | 0.3 | 0 | 59
|  |  | 2000-01-01 | 1:00 | 0.3 | 0 | 0.2 | 0.3 | 0 | 60
|  |  | 2000-01-01 | 1:01 | 0.3 | 0 | 0.2 | 0.3 | 0 | 61
|  |  | 2000-01-01 | 1:02 | 0.3 | 0 | 0.2 | 0.3 | 0 | 62
|  |  | 2000-01-01 | 1:03 | 0.3 | 0 | 0.2 | 0.3 | 0 | 63
|  |  | 2000-01-01 | 1:04 | 0.3 | 0 | 0.2 | 0.3 | 0 | 64
|  |  | 2000-01-01 | 1:05 | 0.3 | 0 | 0.2 | 0.3 | 0 | 65
|  |  | 2000-01-01 | 1:06 | 0.3 | 0 | 0.2 | 0.3 | 0 | 66
|  |  | 2000-01-01 | 1:07 | 0.3 | 0 | 0.2 | 0.3 | 0 | 67
|  |  | 2000-01-01 | 1:08 | 0.3 | 0 | 0.2 | 0.3 | 0 | 68
|  |  | 2000-01-01 | 1:09 | 0.3 | 0 | 0.2 | 0.3 | 0 | 69
|  |  | 2000-01-01 | 1:10 | 0.3 | 0 | 0.2 | 0.3 | 0 | 70
|  |  | 2000-01-01 | 1:11 | 0.3 | 0 | 0.2 | 0.3 | 0 | 71
|  |  | 2000-01-01 | 1:12 | 0.3 | 0 | 0.2 | 0.3 | 0 | 72
|  |  | 2000-01-01 | 1:13 | 0.3 | 0 | 0.2 | 0.3 | 0 | 73
|  |  | 2000-01-01 | 1:14 | 0.3 | 0 | 0.2 | 0.3 | 0 | 74
|  |  | 2000-01-01 | 1:15 | 0.3 | 0 | 0.2 | 0.3 | 0 | 75
|  |  | 2000-01-01 | 1:16 | 0.3 | 0 | 0.2 | 0.3 | 0 | 76
|  |  | 2000-01-01 | 1:17 | 0.3 | 0 | 0.2 | 0.3 | 0 | 77
|  |  | 2000-01-01 | 1:18 | 0.3 | 0 | 0.2 | 0.3 | 0 | 78
|  |  | 2000-01-01 | 1:19 | 0.3 | 0 | 0.2 | 0.3 | 0 | 79
|  |  | 2000-01-01 | 1:20 | 0.3 | 0 | 0.2 | 0.3 | 0 | 80
|  |  | 2000-01-01 | 1:21 | 0.3 | 0 | 0.2 | 0.3 | 0 | 81
|  |  | 2000-01-01 | 1:22 | 0.3 | 0 | 0.2 | 0.3 | 0 | 82
|  |  | 2000-01-01 | 1:23 | 0.3 | 0 | 0.2 | 0.3 | 0 | 83
|  |  | 2000-01-01 | 1:24 | 0.3 | 0 | 0.2 | 0.3 | 0 | 84
|  |  | 2000-01-01 | 1:25 | 0.3 | 0 | 0.2 | 0.3 | 0 | 85
|  |  | 2000-01-01 | 1:26 | 0.3 | 0 | 0.2 | 0.3 | 0 | 86
|  |  | 2000-01-01 | 1:27 | 0.3 | 0 | 0.2 | 0.3 | 0 | 87
|  |  | 2000-01-01 | 1:28 | 0.3 | 0 | 0.2 | 0.3 | 0 | 88
|  |  | 2000-01-01 | 1:29 | 0.3 | 0 | 0.2 | 0.3 | 0 | 89
|  |  | 2000-01-01 | 1:30 | 0.3 | 0 | 0.2 | 0.3 | 0 | 90
|  |  | 2000-01-01 | 1:31 | 0.3 | 0 | 0.2 | 0.3 | 0 | 91
|  |  | 2000-01-01 | 1:32 | 0.3 | 0 | 0.2 | 0.3 | 0 | 92
|  |  | 2000-01-01 | 1:33 | 0.3 | 0 | 0.2 | 0.3 | 0 | 93
|  |  | 2000-01-01 | 1:34 | 0.3 | 0 | 0.2 | 0.3 | 0 | 94
|  |  | 2000-01-01 | 1:35 | 0.3 | 0 | 0.2 | 0.3 | 0 | 95
|  |  | 2000-01-01 | 1:36 | 0.3 | 0 | 0.2 | 0.3 | 0 | 96
|  |  | 2000-01-01 | 1:37 | 0.3 | 0 | 0.2 | 0.3 | 0 | 97
|  |  | 2000-01-01 | 1:38 | 0.3 | 0 | 0.2 | 0.3 | 0 | 98
|  |  | 2000-01-01 | 1:39 | 0.3 | 0 | 0.2 | 0.3 | 0 | 99
|  |  | 2000-01-01 | 1:40 | 0.3 | 0 | 0.2 | 0.3 | 0 | 100
|  |  | 2000-01-01 | 1:41 | 0.3 | 0 | 0.2 | 0.3 | 0 | 101
|  |  | 2000-01-01 | 1:42 | 0.3 | 0 | 0.2 | 0.3 | 0 | 102
|  |  | 2000-01-01 | 1:43 | 0.3 | 0 | 0.2 | 0.3 | 0 | 103
|  |  | 2000-01-01 | 1:44 | 0.3 | 0 | 0.2 | 0.3 | 0 | 104
|  |  | 2000-01-01 | 1:45 | 0.3 | 0 | 0.3 | 0.3 | 0.1 | 105
|  |  | 2000-01-01 | 1:46 | 0.3 | 0 | 0.3 | 0.3 | 0.1 | 106
|  |  | 2000-01-01 | 1:47 | 0.4 | 0 | 0.3 | 0.4 | 0.1 | 107
|  |  | 2000-01-01 | 1:48 | 0.4 | 0 | 0.3 | 0.4 | 0.1 | 108
|  |  | 2000-01-01 | 1:49 | 0.4 | 0 | 0.3 | 0.4 | 0.1 | 109
|  |  | 2000-01-01 | 1:50 | 0.4 | 0 | 0.3 | 0.4 | 0.1 | 110
|  |  | 2000-01-01 | 1:51 | 0.4 | 0 | 0.3 | 0.4 | 0.1 | 111
|  |  | 2000-01-01 | 1:52 | 0.4 | 0 | 0.3 | 0.4 | 0.1 | 112
|  |  | 2000-01-01 | 1:53 | 0.4 | 0 | 0.3 | 0.4 | 0.1 | 113
|  |  | 2000-01-01 | 1:54 | 0.4 | 0 | 0.3 | 0.4 | 0.1 | 114
|  |  | 2000-01-01 | 1:55 | 0.4 | 0 | 0.3 | 0.4 | 0.1 | 115
|  |  | 2000-01-01 | 1:56 | 0.4 | 0 | 0.3 | 0.4 | 0.1 | 116
|  |  | 2000-01-01 | 1:57 | 0.4 | 0 | 0.3 | 0.4 | 0.1 | 117
|  |  | 2000-01-01 | 1:58 | 0.4 | 0 | 0.3 | 0.4 | 0.1 | 118
|  |  | 2000-01-01 | 1:59 | 0.4 | 0 | 0.3 | 0.4 | 0.1 | 119
|  |  | 2000-01-01 | 2:00 | 0.4 | 0 | 0.3 | 0.4 | 0.1 | 120
|  |  | 2000-01-01 | 2:01 | 0.4 | 0 | 0.3 | 0.4 | 0.1 | 121
|  |  | 2000-01-01 | 2:02 | 0.4 | 0 | 0.3 | 0.4 | 0.1 | 122
|  |  | 2000-01-01 | 2:03 | 0.4 | 0 | 0.3 | 0.4 | 0.1 | 123
|  |  | 2000-01-01 | 2:04 | 0.4 | 0 | 0.3 | 0.4 | 0.1 | 124
|  |  | 2000-01-01 | 2:05 | 0.4 | 0 | 0.3 | 0.4 | 0.1 | 125
|  |  | 2000-01-01 | 2:06 | 0.4 | 0 | 0.3 | 0.4 | 0.1 | 126
|  |  | 2000-01-01 | 2:07 | 0.4 | 0 | 0.3 | 0.4 | 0.1 | 127
|  |  | 2000-01-01 | 2:08 | 0.4 | 0 | 0.3 | 0.4 | 0.1 | 128
|  |  | 2000-01-01 | 2:09 | 0.4 | 0 | 0.3 | 0.4 | 0.1 | 129
|  |  | 2000-01-01 | 2:10 | 0.4 | 0 | 0.3 | 0.4 | 0.1 | 130
|  |  | 2000-01-01 | 2:11 | 0.4 | 0 | 0.3 | 0.4 | 0.1 | 131
|  |  | 2000-01-01 | 2:12 | 0.4 | 0 | 0.3 | 0.4 | 0.1 | 132
|  |  | 2000-01-01 | 2:13 | 0.4 | 0 | 0.3 | 0.4 | 0.1 | 133
|  |  | 2000-01-01 | 2:14 | 0.4 | 0 | 0.3 | 0.4 | 0.1 | 134
|  |  | 2000-01-01 | 2:15 | 0.4 | 0 | 0.3 | 0.4 | 0.1 | 135
|  |  | 2000-01-01 | 2:16 | 0.4 | 0 | 0.3 | 0.4 | 0.1 | 136
|  |  | 2000-01-01 | 2:17 | 0.4 | 0 | 0.3 | 0.4 | 0.1 | 137
|  |  | 2000-01-01 | 2:18 | 0.4 | 0 | 0.3 | 0.4 | 0.1 | 138
|  |  | 2000-01-01 | 2:19 | 0.4 | 0 | 0.3 | 0.4 | 0.1 | 139
|  |  | 2000-01-01 | 2:20 | 0.4 | 0 | 0.3 | 0.4 | 0.1 | 140
|  |  | 2000-01-01 | 2:21 | 0.4 | 0 | 0.3 | 0.4 | 0.1 | 141
|  |  | 2000-01-01 | 2:22 | 0.4 | 0 | 0.3 | 0.4 | 0.1 | 142
|  |  | 2000-01-01 | 2:23 | 0.4 | 0 | 0.3 | 0.4 | 0.1 | 143
|  |  | 2000-01-01 | 2:24 | 0.4 | 0 | 0.3 | 0.4 | 0.1 | 144
|  |  | 2000-01-01 | 2:25 | 0.4 | 0 | 0.3 | 0.4 | 0.1 | 145
|  |  | 2000-01-01 | 2:26 | 0.4 | 0 | 0.3 | 0.4 | 0.1 | 146
|  |  | 2000-01-01 | 2:27 | 0.4 | 0 | 0.3 | 0.4 | 0.1 | 147
|  |  | 2000-01-01 | 2:28 | 0.4 | 0 | 0.3 | 0.4 | 0.1 | 148
|  |  | 2000-01-01 | 2:29 | 0.4 | 0 | 0.3 | 0.4 | 0.1 | 149
|  |  | 2000-01-01 | 2:30 | 0.4 | 0 | 0.3 | 0.4 | 0.1 | 150
|  |  | 2000-01-01 | 2:31 | 0.4 | 0 | 0.3 | 0.4 | 0.1 | 151
|  |  | 2000-01-01 | 2:32 | 0.4 | 0 | 0.3 | 0.4 | 0.1 | 152
|  |  | 2000-01-01 | 2:33 | 0.4 | 0 | 0.3 | 0.4 | 0.1 | 153
|  |  | 2000-01-01 | 2:34 | 0.4 | 0 | 0.3 | 0.4 | 0.1 | 154
|  |  | 2000-01-01 | 2:35 | 0.4 | 0 | 0.3 | 0.4 | 0.1 | 155
|  |  | 2000-01-01 | 2:36 | 0.4 | 0 | 0.3 | 0.4 | 0.1 | 156
|  |  | 2000-01-01 | 2:37 | 0.4 | 0 | 0.3 | 0.4 | 0.1 | 157
|  |  | 2000-01-01 | 2:38 | 0.4 | 0 | 0.3 | 0.4 | 0.1 | 158
|  |  | 2000-01-01 | 2:39 | 0.4 | 0 | 0.3 | 0.4 | 0.1 | 159
|  |  | 2000-01-01 | 2:40 | 0.4 | 0 | 0.3 | 0.4 | 0.1 | 160
|  |  | 2000-01-01 | 2:41 | 0.4 | 0 | 0.3 | 0.4 | 0.1 | 161
|  |  | 2000-01-01 | 2:42 | 0.4 | 0 | 0.3 | 0.4 | 0.1 | 162
|  |  | 2000-01-01 | 2:43 | 0.4 | 0 | 0.3 | 0.4 | 0.1 | 163
|  |  | 2000-01-01 | 2:44 | 0.4 | 0 | 0.3 | 0.4 | 0.1 | 164
|  |  | 2000-01-01 | 2:45 | 0.4 | 0 | 0.3 | 0.4 | 0.1 | 165
|  |  | 2000-01-01 | 2:46 | 0.4 | 0 | 0.3 | 0.4 | 0.1 | 166
|  |  | 2000-01-01 | 2:47 | 0.4 | 0 | 0.3 | 0.4 | 0.1 | 167
|  |  | 2000-01-01 | 2:48 | 0.4 | 0 | 0.3 | 0.4 | 0.1 | 168
|  |  | 2000-01-01 | 2:49 | 0.4 | 0 | 0.3 | 0.4 | 0.1 | 169
|  |  | 2000-01-01 | 2:50 | 0.4 | 0 | 0.3 | 0.4 | 0.1 | 170
|  |  | 2000-01-01 | 2:51 | 0.4 | 0 | 0.3 | 0.4 | 0.1 | 171
|  |  | 2000-01-01 | 2:52 | 0.4 | 0 | 0.3 | 0.4 | 0.1 | 172
|  |  | 2000-01-01 | 2:53 | 0.4 | 0 | 0.3 | 0.4 | 0.1 | 173
|  |  | 2000-01-01 | 2:54 | 0.4 | 0 | 0.3 | 0.4 | 0.1 | 174
|  |  | 2000-01-01 | 2:55 | 0.4 | 0 | 0.3 | 0.4 | 0.1 | 175
|  |  | 2000-01-01 | 2:56 | 0.4 | 0 | 0.3 | 0.4 | 0.1 | 176
|  |  | 2000-01-01 | 2:57 | 0.4 | 0 | 0.3 | 0.4 | 0.1 | 177
|  |  | 2000-01-01 | 2:58 | 0.4 | 0 | 0.3 | 0.4 | 0.1 | 178
|  |  | 2000-01-01 | 2:59 | 0.4 | 0 | 0.3 | 0.4 | 0.1 | 179
|  |  | 2000-01-01 | 3:00 | 0.4 | 0 | 0.3 | 0.4 | 0.1 | 180
|  |  | 2000-01-01 | 3:01 | 0.4 | 0 | 0.3 | 0.4 | 0.1 | 181
|  |  | 2000-01-01 | 3:02 | 0.4 | 0 | 0.3 | 0.4 | 0.1 | 182
|  |  | 2000-01-01 | 3:03 | 0.4 | 0 | 0.3 | 0.4 | 0.1 | 183
|  |  | 2000-01-01 | 3:04 | 0.4 | 0 | 0.3 | 0.4 | 0.1 | 184
|  |  | 2000-01-01 | 3:05 | 0.4 | 0 | 0.3 | 0.4 | 0.1 | 185
|  |  | 2000-01-01 | 3:06 | 0.4 | 0 | 0.3 | 0.4 | 0.1 | 186
|  |  | 2000-01-01 | 3:07 | 0.4 | 0 | 0.3 | 0.4 | 0.1 | 187
|  |  | 2000-01-01 | 3:08 | 0.4 | 0 | 0.3 | 0.4 | 0.1 | 188
|  |  | 2000-01-01 | 3:09 | 0.4 | 0 | 0.3 | 0.4 | 0.1 | 189
|  |  | 2000-01-01 | 3:10 | 0.4 | 0 | 0.3 | 0.4 | 0.1 | 190
|  |  | 2000-01-01 | 3:11 | 0.4 | 0 | 0.3 | 0.4 | 0.1 | 191
|  |  | 2000-01-01 | 3:12 | 0.4 | 0 | 0.3 | 0.4 | 0.1 | 192
|  |  | 2000-01-01 | 3:13 | 0.4 | 0 | 0.3 | 0.4 | 0.1 | 193
|  |  | 2000-01-01 | 3:14 | 0.4 | 0 | 0.3 | 0.4 | 0.1 | 194
|  |  | 2000-01-01 | 3:15 | 0.4 | 0 | 0.3 | 0.4 | 0.1 | 195
|  |  | 2000-01-01 | 3:16 | 0.4 | 0 | 0.3 | 0.4 | 0.1 | 196
|  |  | 2000-01-01 | 3:17 | 0.4 | 0 | 0.3 | 0.4 | 0.1 | 197
|  |  | 2000-01-01 | 3:18 | 0.4 | 0 | 0.3 | 0.4 | 0.1 | 198
|  |  | 2000-01-01 | 3:19 | 0.4 | 0 | 0.3 | 0.4 | 0.1 | 199
|  |  | 2000-01-01 | 3:20 | 0.4 | 0 | 0.3 | 0.4 | 0.1 | 200
|  |  | 2000-01-01 | 3:21 | 0.4 | 0 | 0.3 | 0.4 | 0.1 | 201
|  |  | 2000-01-01 | 3:22 | 0.4 | 0 | 0.3 | 0.4 | 0.1 | 202
|  |  | 2000-01-01 | 3:23 | 0.4 | 0 | 0.3 | 0.4 | 0.1 | 203
|  |  | 2000-01-01 | 3:24 | 0.4 | 0 | 0.3 | 0.4 | 0.1 | 204
|  |  | 2000-01-01 | 3:25 | 0.4 | 0 | 0.3 | 0.4 | 0.1 | 205
|  |  | 2000-01-01 | 3:26 | 0.4 | 0 | 0.3 | 0.4 | 0.1 | 206
|  |  | 2000-01-01 | 3:27 | 0.4 | 0 | 0.3 | 0.4 | 0.1 | 207
|  |  | 2000-01-01 | 3:28 | 0.4 | 0 | 0.3 | 0.4 | 0.1 | 208
|  |  | 2000-01-01 | 3:29 | 0.4 | 0 | 0.3 | 0.4 | 0.1 | 209
|  |  | 2000-01-01 | 3:30 | 0.4 | 0 | 0.3 | 0.4 | 0.1 | 210
|  |  | 2000-01-01 | 3:31 | 0.4 | 0 | 0.3 | 0.4 | 0.1 | 211
|  |  | 2000-01-01 | 3:32 | 0.4 | 0 | 0.3 | 0.4 | 0.1 | 212
|  |  | 2000-01-01 | 3:33 | 0.4 | 0 | 0.3 | 0.4 | 0.1 | 213
|  |  | 2000-01-01 | 3:34 | 0.4 | 0 | 0.3 | 0.4 | 0.1 | 214
|  |  | 2000-01-01 | 3:35 | 0.4 | 0 | 0.3 | 0.4 | 0.1 | 215
|  |  | 2000-01-01 | 3:36 | 0.4 | 0 | 0.3 | 0.4 | 0.1 | 216
|  |  | 2000-01-01 | 3:37 | 0.4 | 0 | 0.3 | 0.4 | 0.1 | 217
|  |  | 2000-01-01 | 3:38 | 0.4 | 0 | 0.3 | 0.4 | 0.1 | 218
|  |  | 2000-01-01 | 3:39 | 0.4 | 0 | 0.3 | 0.4 | 0.1 | 219
|  |  | 2000-01-01 | 3:40 | 0.4 | 0 | 0.3 | 0.4 | 0.1 | 220
|  |  | 2000-01-01 | 3:41 | 0.4 | 0 | 0.3 | 0.4 | 0.1 | 221
|  |  | 2000-01-01 | 3:42 | 0.4 | 0 | 0.3 | 0.4 | 0.1 | 222
|  |  | 2000-01-01 | 3:43 | 0.4 | 0 | 0.3 | 0.4 | 0.1 | 223
|  |  | 2000-01-01 | 3:44 | 0.4 | 0 | 0.4 | 0.4 | 0.1 | 224
|  |  | 2000-01-01 | 3:45 | 0.4 | 0 | 0.4 | 0.4 | 0.1 | 225
|  |  | 2000-01-01 | 3:46 | 0.4 | 0 | 0.4 | 0.4 | 0.1 | 226
|  |  | 2000-01-01 | 3:47 | 0.4 | 0 | 0.4 | 0.4 | 0.1 | 227
|  |  | 2000-01-01 | 3:48 | 0.4 | 0 | 0.4 | 0.4 | 0.1 | 228
|  |  | 2000-01-01 | 3:49 | 0.4 | 0 | 0.4 | 0.4 | 0.1 | 229
|  |  | 2000-01-01 | 3:50 | 0.4 | 0 | 0.4 | 0.4 | 0.1 | 230
|  |  | 2000-01-01 | 3:51 | 0.4 | 0 | 0.4 | 0.4 | 0.1 | 231
|  |  | 2000-01-01 | 3:52 | 0.4 | 0 | 0.4 | 0.4 | 0.1 | 232
|  |  | 2000-01-01 | 3:53 | 0.4 | 0 | 0.4 | 0.4 | 0.1 | 233
|  |  | 2000-01-01 | 3:54 | 0.4 | 0 | 0.4 | 0.4 | 0.1 | 234
|  |  | 2000-01-01 | 3:55 | 0.4 | 0 | 0.4 | 0.4 | 0.1 | 235
|  |  | 2000-01-01 | 3:56 | 0.4 | 0 | 0.4 | 0.4 | 0.1 | 236
|  |  | 2000-01-01 | 3:57 | 0.4 | 0 | 0.4 | 0.4 | 0.1 | 237
|  |  | 2000-01-01 | 3:58 | 0.4 | 0 | 0.4 | 0.4 | 0.1 | 238
|  |  | 2000-01-01 | 3:59 | 0.4 | 0 | 0.4 | 0.4 | 0.1 | 239
|  |  | 2000-01-01 | 4:00 | 0.4 | 0 | 0.4 | 0.4 | 0.1 | 240
|  |  | 2000-01-01 | 4:01 | 0.4 | 0 | 0.4 | 0.4 | 0.1 | 241
|  |  | 2000-01-01 | 4:02 | 0.4 | 0 | 0.4 | 0.4 | 0.1 | 242
|  |  | 2000-01-01 | 4:03 | 0.4 | 0 | 0.4 | 0.4 | 0.1 | 243
|  |  | 2000-01-01 | 4:04 | 0.4 | 0 | 0.4 | 0.4 | 0.1 | 244
|  |  | 2000-01-01 | 4:05 | 0.4 | 0 | 0.4 | 0.4 | 0.1 | 245
|  |  | 2000-01-01 | 4:06 | 0.4 | 0 | 0.4 | 0.4 | 0.1 | 246
|  |  | 2000-01-01 | 4:07 | 0.4 | 0 | 0.4 | 0.4 | 0.1 | 247
|  |  | 2000-01-01 | 4:08 | 0.4 | 0 | 0.4 | 0.4 | 0.1 | 248
|  |  | 2000-01-01 | 4:09 | 0.4 | 0 | 0.4 | 0.4 | 0.1 | 249
|  |  | 2000-01-01 | 4:10 | 0.4 | 0 | 0.4 | 0.4 | 0.1 | 250
|  |  | 2000-01-01 | 4:11 | 0.4 | 0 | 0.4 | 0.4 | 0.1 | 251
|  |  | 2000-01-01 | 4:12 | 0.4 | 0 | 0.4 | 0.4 | 0.1 | 252
|  |  | 2000-01-01 | 4:13 | 0.4 | 0 | 0.4 | 0.4 | 0.1 | 253
|  |  | 2000-01-01 | 4:14 | 0.4 | 0 | 0.4 | 0.4 | 0.1 | 254
|  |  | 2000-01-01 | 4:15 | 0.4 | 0 | 0.4 | 0.4 | 0.1 | 255
|  |  | 2000-01-01 | 4:16 | 0.4 | 0 | 0.4 | 0.4 | 0.1 | 256
|  |  | 2000-01-01 | 4:17 | 0.4 | 0 | 0.4 | 0.4 | 0.1 | 257
|  |  | 2000-01-01 | 4:18 | 0.4 | 0 | 0.4 | 0.4 | 0.1 | 258
|  |  | 2000-01-01 | 4:19 | 0.4 | 0 | 0.4 | 0.4 | 0.1 | 259
|  |  | 2000-01-01 | 4:20 | 0.4 | 0 | 0.4 | 0.4 | 0.1 | 260
|  |  | 2000-01-01 | 4:21 | 0.4 | 0 | 0.4 | 0.4 | 0.1 | 261
|  |  | 2000-01-01 | 4:22 | 0.4 | 0 | 0.4 | 0.4 | 0.1 | 262
|  |  | 2000-01-01 | 4:23 | 0.4 | 0 | 0.4 | 0.4 | 0.1 | 263
|  |  | 2000-01-01 | 4:24 | 0.4 | 0 | 0.4 | 0.4 | 0.1 | 264
|  |  | 2000-01-01 | 4:25 | 0.4 | 0 | 0.4 | 0.4 | 0.1 | 265
|  |  | 2000-01-01 | 4:26 | 0.4 | 0 | 0.4 | 0.4 | 0.1 | 266
|  |  | 2000-01-01 | 4:27 | 0.4 | 0 | 0.4 | 0.4 | 0.1 | 267
|  |  | 2000-01-01 | 4:28 | 0.4 | 0 | 0.4 | 0.4 | 0.1 | 268
|  |  | 2000-01-01 | 4:29 | 0.4 | 0 | 0.4 | 0.4 | 0.1 | 269
|  |  | 2000-01-01 | 4:30 | 0.4 | 0 | 0.4 | 0.4 | 0.1 | 270
|  |  | 2000-01-01 | 4:31 | 0.4 | 0 | 0.4 | 0.4 | 0.1 | 271
|  |  | 2000-01-01 | 4:32 | 0.4 | 0 | 0.4 | 0.4 | 0.1 | 272
|  |  | 2000-01-01 | 4:33 | 0.4 | 0 | 0.4 | 0.4 | 0.1 | 273
|  |  | 2000-01-01 | 4:34 | 0.4 | 0 | 0.4 | 0.4 | 0.1 | 274
|  |  | 2000-01-01 | 4:35 | 0.4 | 0 | 0.4 | 0.4 | 0.1 | 275
|  |  | 2000-01-01 | 4:36 | 0.4 | 0 | 0.4 | 0.4 | 0.1 | 276
|  |  | 2000-01-01 | 4:37 | 0.4 | 0 | 0.4 | 0.4 | 0.1 | 277
|  |  | 2000-01-01 | 4:38 | 0.4 | 0 | 0.4 | 0.4 | 0.1 | 278
|  |  | 2000-01-01 | 4:39 | 0.4 | 0 | 0.4 | 0.4 | 0.1 | 279
|  |  | 2000-01-01 | 4:40 | 0.4 | 0 | 0.4 | 0.4 | 0.1 | 280
|  |  | 2000-01-01 | 4:41 | 0.4 | 0 | 0.4 | 0.4 | 0.1 | 281
|  |  | 2000-01-01 | 4:42 | 0.4 | 0 | 0.4 | 0.4 | 0.1 | 282
|  |  | 2000-01-01 | 4:43 | 0.4 | 0 | 0.4 | 0.4 | 0.1 | 283
|  |  | 2000-01-01 | 4:44 | 0.4 | 0 | 0.4 | 0.4 | 0.1 | 284
|  |  | 2000-01-01 | 4:45 | 0.4 | 0 | 0.4 | 0.4 | 0.1 | 285
|  |  | 2000-01-01 | 4:46 | 0.4 | 0 | 0.4 | 0.4 | 0.1 | 286
|  |  | 2000-01-01 | 4:47 | 0.4 | 0 | 0.4 | 0.4 | 0.1 | 287
|  |  | 2000-01-01 | 4:48 | 0.4 | 0 | 0.4 | 0.4 | 0.1 | 288
|  |  | 2000-01-01 | 4:49 | 0.4 | 0 | 0.4 | 0.4 | 0.1 | 289
|  |  | 2000-01-01 | 4:50 | 0.4 | 0 | 0.4 | 0.4 | 0.1 | 290
|  |  | 2000-01-01 | 4:51 | 0.4 | 0 | 0.4 | 0.4 | 0.1 | 291
|  |  | 2000-01-01 | 4:52 | 0.4 | 0 | 0.4 | 0.4 | 0.1 | 292
|  |  | 2000-01-01 | 4:53 | 0.4 | 0 | 0.4 | 0.4 | 0.1 | 293
|  |  | 2000-01-01 | 4:54 | 0.4 | 0 | 0.4 | 0.4 | 0.1 | 294
|  |  | 2000-01-01 | 4:55 | 0.4 | 0 | 0.4 | 0.4 | 0.1 | 295
|  |  | 2000-01-01 | 4:56 | 0.4 | 0 | 0.4 | 0.4 | 0.1 | 296
|  |  | 2000-01-01 | 4:57 | 0.4 | 0 | 0.4 | 0.4 | 0.1 | 297
|  |  | 2000-01-01 | 4:58 | 0.4 | 0 | 0.4 | 0.4 | 0.1 | 298
|  |  | 2000-01-01 | 4:59 | 0.4 | 0 | 0.4 | 0.4 | 0.1 | 299
|  |  | 2000-01-01 | 5:00 | 0.4 | 0 | 0.4 | 0.4 | 0.1 | 300
|  |  | 2000-01-01 | 5:01 | 0.4 | 0 | 0.4 | 0.4 | 0.1 | 301
|  |  | 2000-01-01 | 5:02 | 0.4 | 0 | 0.4 | 0.4 | 0.1 | 302
|  |  | 2000-01-01 | 5:03 | 0.4 | 0 | 0.4 | 0.4 | 0.1 | 303
|  |  | 2000-01-01 | 5:04 | 0.4 | 0 | 0.4 | 0.4 | 0.1 | 304
|  |  | 2000-01-01 | 5:05 | 0.4 | 0 | 0.4 | 0.4 | 0.1 | 305
|  |  | 2000-01-01 | 5:06 | 0.4 | 0 | 0.4 | 0.4 | 0.1 | 306
|  |  | 2000-01-01 | 5:07 | 0.4 | 0 | 0.4 | 0.4 | 0.1 | 307
|  |  | 2000-01-01 | 5:08 | 0.4 | 0 | 0.4 | 0.4 | 0.1 | 308
|  |  | 2000-01-01 | 5:09 | 0.4 | 0 | 0.4 | 0.4 | 0.1 | 309
|  |  | 2000-01-01 | 5:10 | 0.4 | 0 | 0.4 | 0.4 | 0.1 | 310
|  |  | 2000-01-01 | 5:11 | 0.4 | 0 | 0.4 | 0.4 | 0.1 | 311
|  |  | 2000-01-01 | 5:12 | 0.4 | 0 | 0.4 | 0.4 | 0.1 | 312
|  |  | 2000-01-01 | 5:13 | 0.4 | 0 | 0.4 | 0.4 | 0.1 | 313
|  |  | 2000-01-01 | 5:14 | 0.4 | 0 | 0.4 | 0.4 | 0.1 | 314
|  |  | 2000-01-01 | 5:15 | 0.4 | 0 | 0.4 | 0.4 | 0.1 | 315
|  |  | 2000-01-01 | 5:16 | 0.4 | 0 | 0.4 | 0.4 | 0.1 | 316
|  |  | 2000-01-01 | 5:17 | 0.4 | 0 | 0.4 | 0.4 | 0.1 | 317
|  |  | 2000-01-01 | 5:18 | 0.4 | 0 | 0.4 | 0.4 | 0.1 | 318
|  |  | 2000-01-01 | 5:19 | 0.4 | 0 | 0.4 | 0.4 | 0.1 | 319
|  |  | 2000-01-01 | 5:20 | 0.4 | 0 | 0.4 | 0.4 | 0.1 | 320
|  |  | 2000-01-01 | 5:21 | 0.4 | 0 | 0.4 | 0.4 | 0.1 | 321
|  |  | 2000-01-01 | 5:22 | 0.4 | 0 | 0.4 | 0.4 | 0.1 | 322
|  |  | 2000-01-01 | 5:23 | 0.4 | 0 | 0.4 | 0.4 | 0.1 | 323
|  |  | 2000-01-01 | 5:24 | 0.4 | 0 | 0.4 | 0.4 | 0.1 | 324
|  |  | 2000-01-01 | 5:25 | 0.4 | 0 | 0.4 | 0.4 | 0.1 | 325
|  |  | 2000-01-01 | 5:26 | 0.4 | 0 | 0.4 | 0.4 | 0.1 | 326
|  |  | 2000-01-01 | 5:27 | 0.4 | 0 | 0.4 | 0.4 | 0.1 | 327
|  |  | 2000-01-01 | 5:28 | 0.4 | 0 | 0.4 | 0.4 | 0.1 | 328
|  |  | 2000-01-01 | 5:29 | 0.4 | 0 | 0.4 | 0.4 | 0.1 | 329
|  |  | 2000-01-01 | 5:30 | 0.4 | 0 | 0.4 | 0.4 | 0.1 | 330
|  |  | 2000-01-01 | 5:31 | 0.4 | 0 | 0.4 | 0.4 | 0.1 | 331
|  |  | 2000-01-01 | 5:32 | 0.4 | 0 | 0.4 | 0.4 | 0.1 | 332
|  |  | 2000-01-01 | 5:33 | 0.4 | 0 | 0.4 | 0.4 | 0.1 | 333
|  |  | 2000-01-01 | 5:34 | 0.4 | 0 | 0.4 | 0.4 | 0.1 | 334
|  |  | 2000-01-01 | 5:35 | 0.4 | 0 | 0.4 | 0.4 | 0.1 | 335
|  |  | 2000-01-01 | 5:36 | 0.4 | 0 | 0.4 | 0.4 | 0.1 | 336
|  |  | 2000-01-01 | 5:37 | 0.4 | 0 | 0.4 | 0.4 | 0.1 | 337
|  |  | 2000-01-01 | 5:38 | 0.4 | 0 | 0.4 | 0.4 | 0.1 | 338
|  |  | 2000-01-01 | 5:39 | 0.4 | 0 | 0.4 | 0.4 | 0.1 | 339
|  |  | 2000-01-01 | 5:40 | 0.4 | 0 | 0.4 | 0.4 | 0.1 | 340
|  |  | 2000-01-01 | 5:41 | 0.4 | 0 | 0.4 | 0.4 | 0.1 | 341
|  |  | 2000-01-01 | 5:42 | 0.4 | 0 | 0.4 | 0.4 | 0.1 | 342
|  |  | 2000-01-01 | 5:43 | 0.4 | 0 | 0.4 | 0.4 | 0.1 | 343
|  |  | 2000-01-01 | 5:44 | 0.4 | 0 | 0.4 | 0.4 | 0.1 | 344
|  |  | 2000-01-01 | 5:45 | 0.4 | 0 | 0.4 | 0.4 | 0.1 | 345
|  |  | 2000-01-01 | 5:46 | 0.4 | 0 | 0.4 | 0.4 | 0.1 | 346
|  |  | 2000-01-01 | 5:47 | 0.4 | 0 | 0.4 | 0.4 | 0.1 | 347
|  |  | 2000-01-01 | 5:48 | 0.4 | 0 | 0.4 | 0.4 | 0.1 | 348
|  |  | 2000-01-01 | 5:49 | 0.4 | 0 | 0.4 | 0.4 | 0.1 | 349
|  |  | 2000-01-01 | 5:50 | 0.4 | 0 | 0.4 | 0.4 | 0.1 | 350
|  |  | 2000-01-01 | 5:51 | 0.4 | 0 | 0.4 | 0.4 | 0.1 | 351
|  |  | 2000-01-01 | 5:52 | 0.4 | 0 | 0.4 | 0.4 | 0.1 | 352
|  |  | 2000-01-01 | 5:53 | 0.4 | 0 | 0.4 | 0.4 | 0.1 | 353
|  |  | 2000-01-01 | 5:54 | 0.4 | 0 | 0.4 | 0.4 | 0.1 | 354
|  |  | 2000-01-01 | 5:55 | 0.4 | 0 | 0.4 | 0.4 | 0.1 | 355
|  |  | 2000-01-01 | 5:56 | 0.4 | 0 | 0.4 | 0.4 | 0.1 | 356
|  |  | 2000-01-01 | 5:57 | 0.4 | 0 | 0.4 | 0.4 | 0.1 | 357
|  |  | 2000-01-01 | 5:58 | 0.4 | 0 | 0.4 | 0.4 | 0.1 | 358
|  |  | 2000-01-01 | 5:59 | 0.4 | 0 | 0.4 | 0.4 | 0.1 | 359
|  |  | 2000-01-01 | 6:00 | 0.4 | 0 | 0.4 | 0.4 | 0.1 | 360
|  |  | 2000-01-01 | 6:01 | 0.4 | 0 | 0.4 | 0.4 | 0.1 | 361
|  |  | 2000-01-01 | 6:02 | 0.4 | 0 | 0.4 | 0.4 | 0.1 | 362
|  |  | 2000-01-01 | 6:03 | 0.4 | 0 | 0.4 | 0.4 | 0.1 | 363
|  |  | 2000-01-01 | 6:04 | 0.4 | 0 | 0.4 | 0.4 | 0.1 | 364
|  |  | 2000-01-01 | 6:05 | 0.4 | 0 | 0.4 | 0.4 | 0.1 | 365
|  |  | 2000-01-01 | 6:06 | 0.4 | 0 | 0.4 | 0.4 | 0.1 | 366
|  |  | 2000-01-01 | 6:07 | 0.4 | 0 | 0.4 | 0.4 | 0.1 | 367
|  |  | 2000-01-01 | 6:08 | 0.4 | 0 | 0.4 | 0.4 | 0.1 | 368
|  |  | 2000-01-01 | 6:09 | 0.4 | 0 | 0.4 | 0.4 | 0.1 | 369
|  |  | 2000-01-01 | 6:10 | 0.4 | 0 | 0.4 | 0.4 | 0.1 | 370
|  |  | 2000-01-01 | 6:11 | 0.4 | 0 | 0.4 | 0.4 | 0.1 | 371
|  |  | 2000-01-01 | 6:12 | 0.4 | 0 | 0.4 | 0.4 | 0.1 | 372
|  |  | 2000-01-01 | 6:13 | 0.4 | 0 | 0.4 | 0.4 | 0.1 | 373
|  |  | 2000-01-01 | 6:14 | 0.4 | 0 | 0.4 | 0.4 | 0.1 | 374
|  |  | 2000-01-01 | 6:15 | 0.4 | 0 | 0.4 | 0.4 | 0.1 | 375
|  |  | 2000-01-01 | 6:16 | 0.4 | 0 | 0.4 | 0.4 | 0.1 | 376
|  |  | 2000-01-01 | 6:17 | 0.4 | 0 | 0.4 | 0.4 | 0.1 | 377
|  |  | 2000-01-01 | 6:18 | 0.4 | 0 | 0.4 | 0.4 | 0.1 | 378
|  |  | 2000-01-01 | 6:19 | 0.4 | 0 | 0.4 | 0.4 | 0.1 | 379
|  |  | 2000-01-01 | 6:20 | 0.4 | 0 | 0.4 | 0.4 | 0.1 | 380
|  |  | 2000-01-01 | 6:21 | 0.4 | 0 | 0.4 | 0.4 | 0.1 | 381
|  |  | 2000-01-01 | 6:22 | 0.4 | 0 | 0.4 | 0.4 | 0.1 | 382
|  |  | 2000-01-01 | 6:23 | 0.4 | 0 | 0.4 | 0.4 | 0.1 | 383
|  |  | 2000-01-01 | 6:24 | 0.4 | 0 | 0.4 | 0.4 | 0.1 | 384
|  |  | 2000-01-01 | 6:25 | 0.4 | 0 | 0.4 | 0.4 | 0.1 | 385
|  |  | 2000-01-01 | 6:26 | 0.4 | 0 | 0.4 | 0.4 | 0.1 | 386
|  |  | 2000-01-01 | 6:27 | 0.4 | 0 | 0.4 | 0.4 | 0.1 | 387
|  |  | 2000-01-01 | 6:28 | 0.4 | 0 | 0.4 | 0.4 | 0.1 | 388
|  |  | 2000-01-01 | 6:29 | 0.4 | 0 | 0.4 | 0.4 | 0.1 | 389
|  |  | 2000-01-01 | 6:30 | 0.4 | 0 | 0.4 | 0.4 | 0.1 | 390
|  |  | 2000-01-01 | 6:31 | 0.4 | 0 | 0.4 | 0.4 | 0.1 | 391
|  |  | 2000-01-01 | 6:32 | 0.4 | 0 | 0.4 | 0.4 | 0.1 | 392
|  |  | 2000-01-01 | 6:33 | 0.4 | 0 | 0.4 | 0.4 | 0.1 | 393
|  |  | 2000-01-01 | 6:34 | 0.4 | 0 | 0.4 | 0.4 | 0.1 | 394
|  |  | 2000-01-01 | 6:35 | 0.4 | 0 | 0.4 | 0.4 | 0.1 | 395
|  |  | 2000-01-01 | 6:36 | 0.4 | 0 | 0.4 | 0.4 | 0.1 | 396
|  |  | 2000-01-01 | 6:37 | 0.4 | 0 | 0.4 | 0.4 | 0.1 | 397
|  |  | 2000-01-01 | 6:38 | 0.4 | 0 | 0.4 | 0.4 | 0.1 | 398
|  |  | 2000-01-01 | 6:39 | 0.4 | 0 | 0.4 | 0.4 | 0.1 | 399
|  |  | 2000-01-01 | 6:40 | 0.4 | 0 | 0.4 | 0.4 | 0.1 | 400
|  |  | 2000-01-01 | 6:41 | 0.4 | 0 | 0.4 | 0.4 | 0.1 | 401
|  |  | 2000-01-01 | 6:42 | 0.4 | 0 | 0.4 | 0.4 | 0.1 | 402
|  |  | 2000-01-01 | 6:43 | 0.4 | 0 | 0.4 | 0.4 | 0.1 | 403
|  |  | 2000-01-01 | 6:44 | 0.4 | 0 | 0.4 | 0.4 | 0.1 | 404
|  |  | 2000-01-01 | 6:45 | 0.4 | 0 | 0.4 | 0.4 | 0.1 | 405
|  |  | 2000-01-01 | 6:46 | 0.4 | 0 | 0.4 | 0.4 | 0.1 | 406
|  |  | 2000-01-01 | 6:47 | 0.4 | 0 | 0.4 | 0.4 | 0.1 | 407
|  |  | 2000-01-01 | 6:48 | 0.4 | 0 | 0.4 | 0.4 | 0.1 | 408
|  |  | 2000-01-01 | 6:49 | 0.4 | 0 | 0.4 | 0.4 | 0.1 | 409
|  |  | 2000-01-01 | 6:50 | 0.4 | 0 | 0.4 | 0.4 | 0.1 | 410
|  |  | 2000-01-01 | 6:51 | 0.4 | 0 | 0.4 | 0.4 | 0.1 | 411
|  |  | 2000-01-01 | 6:52 | 0.4 | 0 | 0.4 | 0.4 | 0.1 | 412
|  |  | 2000-01-01 | 6:53 | 0.4 | 0 | 0.4 | 0.4 | 0.1 | 413
|  |  | 2000-01-01 | 6:54 | 0.4 | 0 | 0.4 | 0.4 | 0.1 | 414
|  |  | 2000-01-01 | 6:55 | 0.4 | 0 | 0.4 | 0.4 | 0.1 | 415
|  |  | 2000-01-01 | 6:56 | 0.4 | 0 | 0.4 | 0.4 | 0.1 | 416
|  |  | 2000-01-01 | 6:57 | 0.4 | 0 | 0.4 | 0.4 | 0.1 | 417
|  |  | 2000-01-01 | 6:58 | 0.4 | 0 | 0.4 | 0.4 | 0.1 | 418
|  |  | 2000-01-01 | 6:59 | 0.4 | 0 | 0.4 | 0.4 | 0.1 | 419
|  |  | 2000-01-01 | 7:00 | 0.4 | 0 | 0.4 | 0.4 | 0.1 | 420
|  |  | 2000-01-01 | 7:01 | 0.4 | 0 | 0.4 | 0.4 | 0.1 | 421
|  |  | 2000-01-01 | 7:02 | 0.4 | 0 | 0.4 | 0.4 | 0.1 | 422
|  |  | 2000-01-01 | 7:03 | 0.4 | 0 | 0.4 | 0.4 | 0.1 | 423
|  |  | 2000-01-01 | 7:04 | 0.4 | 0 | 0.4 | 0.4 | 0.1 | 424
|  |  | 2000-01-01 | 7:05 | 0.4 | 0 | 0.4 | 0.4 | 0.1 | 425
|  |  | 2000-01-01 | 7:06 | 0.4 | 0 | 0.4 | 0.4 | 0.1 | 426
|  |  | 2000-01-01 | 7:07 | 0.4 | 0 | 0.4 | 0.4 | 0.1 | 427
|  |  | 2000-01-01 | 7:08 | 0.4 | 0 | 0.4 | 0.4 | 0.1 | 428
|  |  | 2000-01-01 | 7:09 | 0.4 | 0 | 0.4 | 0.4 | 0.1 | 429
|  |  | 2000-01-01 | 7:10 | 0.4 | 0 | 0.4 | 0.4 | 0.1 | 430
|  |  | 2000-01-01 | 7:11 | 0.4 | 0 | 0.4 | 0.4 | 0.1 | 431
|  |  | 2000-01-01 | 7:12 | 0.4 | 0 | 0.4 | 0.4 | 0.1 | 432
|  |  | 2000-01-01 | 7:13 | 0.4 | 0 | 0.4 | 0.4 | 0.1 | 433
|  |  | 2000-01-01 | 7:14 | 0.4 | 0 | 0.4 | 0.4 | 0.1 | 434
|  |  | 2000-01-01 | 7:15 | 0.4 | 0 | 0.4 | 0.4 | 0.1 | 435
|  |  | 2000-01-01 | 7:16 | 0.4 | 0 | 0.4 | 0.4 | 0.1 | 436
|  |  | 2000-01-01 | 7:17 | 0.4 | 0 | 0.4 | 0.4 | 0.1 | 437
|  |  | 2000-01-01 | 7:18 | 0.4 | 0 | 0.4 | 0.4 | 0.1 | 438
|  |  | 2000-01-01 | 7:19 | 0.4 | 0 | 0.4 | 0.4 | 0.1 | 439
|  |  | 2000-01-01 | 7:20 | 0.4 | 0 | 0.4 | 0.4 | 0.1 | 440
|  |  | 2000-01-01 | 7:21 | 0.4 | 0 | 0.4 | 0.4 | 0.1 | 441
|  |  | 2000-01-01 | 7:22 | 0.4 | 0 | 0.4 | 0.4 | 0.1 | 442
|  |  | 2000-01-01 | 7:23 | 0.4 | 0 | 0.4 | 0.4 | 0.1 | 443
|  |  | 2000-01-01 | 7:24 | 0.4 | 0 | 0.4 | 0.4 | 0.1 | 444
|  |  | 2000-01-01 | 7:25 | 0.4 | 0 | 0.4 | 0.4 | 0.1 | 445
|  |  | 2000-01-01 | 7:26 | 0.4 | 0 | 0.4 | 0.4 | 0.1 | 446
|  |  | 2000-01-01 | 7:27 | 0.4 | 0 | 0.4 | 0.4 | 0.1 | 447
|  |  | 2000-01-01 | 7:28 | 0.4 | 0 | 0.4 | 0.4 | 0.1 | 448
|  |  | 2000-01-01 | 7:29 | 0.4 | 0 | 0.4 | 0.4 | 0.1 | 449
|  |  | 2000-01-01 | 7:30 | 0.4 | 0 | 0.4 | 0.4 | 0.1 | 450
|  |  | 2000-01-01 | 7:31 | 0.4 | 0 | 0.4 | 0.4 | 0.1 | 451
|  |  | 2000-01-01 | 7:32 | 0.4 | 0 | 0.4 | 0.4 | 0.1 | 452
|  |  | 2000-01-01 | 7:33 | 0.4 | 0 | 0.4 | 0.4 | 0.1 | 453
|  |  | 2000-01-01 | 7:34 | 0.4 | 0 | 0.4 | 0.4 | 0.1 | 454
|  |  | 2000-01-01 | 7:35 | 0.4 | 0 | 0.4 | 0.4 | 0.1 | 455
|  |  | 2000-01-01 | 7:36 | 0.4 | 0 | 0.4 | 0.4 | 0.1 | 456
|  |  | 2000-01-01 | 7:37 | 0.4 | 0 | 0.4 | 0.4 | 0.1 | 457
|  |  | 2000-01-01 | 7:38 | 0.5 | 0 | 0.4 | 0.5 | 0.1 | 458
|  |  | 2000-01-01 | 7:39 | 0.5 | 0 | 0.4 | 0.5 | 0.1 | 459
|  |  | 2000-01-01 | 7:40 | 0.5 | 0 | 0.4 | 0.5 | 0.1 | 460
|  |  | 2000-01-01 | 7:41 | 0.5 | 0 | 0.4 | 0.5 | 0.1 | 461
|  |  | 2000-01-01 | 7:42 | 0.5 | 0 | 0.4 | 0.5 | 0.1 | 462
|  |  | 2000-01-01 | 7:43 | 0.5 | 0 | 0.4 | 0.5 | 0.1 | 463
|  |  | 2000-01-01 | 7:44 | 0.5 | 0 | 0.4 | 0.5 | 0.1 | 464
|  |  | 2000-01-01 | 7:45 | 0.5 | 0 | 0.4 | 0.5 | 0.1 | 465
|  |  | 2000-01-01 | 7:46 | 0.5 | 0 | 0.4 | 0.5 | 0.1 | 466
|  |  | 2000-01-01 | 7:47 | 0.5 | 0 | 0.4 | 0.5 | 0.1 | 467
|  |  | 2000-01-01 | 7:48 | 0.5 | 0 | 0.4 | 0.5 | 0.1 | 468
|  |  | 2000-01-01 | 7:49 | 0.5 | 0 | 0.4 | 0.5 | 0.1 | 469
|  |  | 2000-01-01 | 7:50 | 0.5 | 0 | 0.4 | 0.5 | 0.1 | 470
|  |  | 2000-01-01 | 7:51 | 0.5 | 0 | 0.4 | 0.5 | 0.1 | 471
|  |  | 2000-01-01 | 7:52 | 0.5 | 0 | 0.4 | 0.5 | 0.1 | 472
|  |  | 2000-01-01 | 7:53 | 0.5 | 0 | 0.4 | 0.5 | 0.1 | 473
|  |  | 2000-01-01 | 7:54 | 0.5 | 0 | 0.4 | 0.5 | 0.1 | 474
|  |  | 2000-01-01 | 7:55 | 0.5 | 0 | 0.4 | 0.5 | 0.1 | 475
|  |  | 2000-01-01 | 7:56 | 0.5 | 0 | 0.4 | 0.5 | 0.1 | 476
|  |  | 2000-01-01 | 7:57 | 0.5 | 0 | 0.4 | 0.5 | 0.1 | 477
|  |  | 2000-01-01 | 7:58 | 0.5 | 0 | 0.4 | 0.5 | 0.1 | 478
|  |  | 2000-01-01 | 7:59 | 0.5 | 0 | 0.4 | 0.5 | 0.1 | 479
|  |  | 2000-01-01 | 8:00 | 0.5 | 0 | 0.4 | 0.5 | 0.1 | 480
|  |  | 2000-01-01 | 8:01 | 0.5 | 0 | 0.4 | 0.5 | 0.1 | 481
|  |  | 2000-01-01 | 8:02 | 0.5 | 0 | 0.4 | 0.5 | 0.1 | 482
|  |  | 2000-01-01 | 8:03 | 0.5 | 0 | 0.4 | 0.5 | 0.1 | 483
|  |  | 2000-01-01 | 8:04 | 0.5 | 0 | 0.4 | 0.5 | 0.1 | 484
|  |  | 2000-01-01 | 8:05 | 0.5 | 0 | 0.4 | 0.5 | 0.1 | 485
|  |  | 2000-01-01 | 8:06 | 0.5 | 0 | 0.4 | 0.5 | 0.1 | 486
|  |  | 2000-01-01 | 8:07 | 0.5 | 0 | 0.4 | 0.5 | 0.1 | 487
|  |  | 2000-01-01 | 8:08 | 0.5 | 0 | 0.4 | 0.5 | 0.1 | 488
|  |  | 2000-01-01 | 8:09 | 0.5 | 0 | 0.4 | 0.5 | 0.1 | 489
|  |  | 2000-01-01 | 8:10 | 0.5 | 0 | 0.4 | 0.5 | 0.1 | 490
|  |  | 2000-01-01 | 8:11 | 0.5 | 0 | 0.4 | 0.5 | 0.1 | 491
|  |  | 2000-01-01 | 8:12 | 0.5 | 0 | 0.4 | 0.5 | 0.1 | 492
|  |  | 2000-01-01 | 8:13 | 0.5 | 0 | 0.4 | 0.5 | 0.1 | 493
|  |  | 2000-01-01 | 8:14 | 0.5 | 0 | 0.4 | 0.5 | 0.1 | 494
|  |  | 2000-01-01 | 8:15 | 0.5 | 0 | 0.4 | 0.5 | 0.1 | 495
|  |  | 2000-01-01 | 8:16 | 0.5 | 0 | 0.4 | 0.5 | 0.1 | 496
|  |  | 2000-01-01 | 8:17 | 0.5 | 0 | 0.4 | 0.5 | 0.1 | 497
|  |  | 2000-01-01 | 8:18 | 0.5 | 0 | 0.4 | 0.5 | 0.1 | 498
|  |  | 2000-01-01 | 8:19 | 0.5 | 0 | 0.4 | 0.5 | 0.1 | 499
|  |  | 2000-01-01 | 8:20 | 0.5 | 0 | 0.4 | 0.5 | 0.1 | 500
|  |  | 2000-01-01 | 8:21 | 0.5 | 0 | 0.4 | 0.5 | 0.1 | 501
|  |  | 2000-01-01 | 8:22 | 0.5 | 0 | 0.4 | 0.5 | 0.1 | 502
|  |  | 2000-01-01 | 8:23 | 0.5 | 0 | 0.4 | 0.5 | 0.1 | 503
|  |  | 2000-01-01 | 8:24 | 0.5 | 0 | 0.4 | 0.5 | 0.1 | 504
|  |  | 2000-01-01 | 8:25 | 0.5 | 0 | 0.4 | 0.5 | 0.1 | 505
|  |  | 2000-01-01 | 8:26 | 0.5 | 0 | 0.4 | 0.5 | 0.1 | 506
|  |  | 2000-01-01 | 8:27 | 0.5 | 0 | 0.4 | 0.5 | 0.1 | 507
|  |  | 2000-01-01 | 8:28 | 0.5 | 0 | 0.4 | 0.5 | 0.1 | 508
|  |  | 2000-01-01 | 8:29 | 0.5 | 0 | 0.4 | 0.5 | 0.1 | 509
|  |  | 2000-01-01 | 8:30 | 0.5 | 0 | 0.4 | 0.5 | 0.1 | 510
|  |  | 2000-01-01 | 8:31 | 0.5 | 0 | 0.4 | 0.5 | 0.1 | 511
|  |  | 2000-01-01 | 8:32 | 0.5 | 0 | 0.4 | 0.5 | 0.1 | 512
|  |  | 2000-01-01 | 8:33 | 0.5 | 0 | 0.4 | 0.5 | 0.1 | 513
|  |  | 2000-01-01 | 8:34 | 0.5 | 0 | 0.5 | 0.5 | 0.1 | 514
|  |  | 2000-01-01 | 8:35 | 0.5 | 0 | 0.5 | 0.5 | 0.1 | 515
|  |  | 2000-01-01 | 8:36 | 0.5 | 0 | 0.5 | 0.5 | 0.1 | 516
|  |  | 2000-01-01 | 8:37 | 0.5 | 0 | 0.5 | 0.5 | 0.1 | 517
|  |  | 2000-01-01 | 8:38 | 0.5 | 0 | 0.5 | 0.5 | 0.1 | 518
|  |  | 2000-01-01 | 8:39 | 0.5 | 0 | 0.5 | 0.5 | 0.1 | 519
|  |  | 2000-01-01 | 8:40 | 0.5 | 0 | 0.5 | 0.5 | 0.1 | 520
|  |  | 2000-01-01 | 8:41 | 0.5 | 0 | 0.5 | 0.5 | 0.1 | 521
|  |  | 2000-01-01 | 8:42 | 0.5 | 0 | 0.5 | 0.5 | 0.1 | 522
|  |  | 2000-01-01 | 8:43 | 0.5 | 0 | 0.5 | 0.5 | 0.1 | 523
|  |  | 2000-01-01 | 8:44 | 0.5 | 0 | 0.5 | 0.5 | 0.1 | 524
|  |  | 2000-01-01 | 8:45 | 0.5 | 0 | 0.5 | 0.5 | 0.1 | 525
|  |  | 2000-01-01 | 8:46 | 0.5 | 0 | 0.5 | 0.5 | 0.1 | 526
|  |  | 2000-01-01 | 8:47 | 0.5 | 0 | 0.5 | 0.5 | 0.1 | 527
|  |  | 2000-01-01 | 8:48 | 0.5 | 0 | 0.5 | 0.5 | 0.1 | 528
|  |  | 2000-01-01 | 8:49 | 0.5 | 0 | 0.5 | 0.5 | 0.1 | 529
|  |  | 2000-01-01 | 8:50 | 0.5 | 0 | 0.5 | 0.5 | 0.1 | 530
|  |  | 2000-01-01 | 8:51 | 0.5 | 0 | 0.5 | 0.5 | 0.1 | 531
|  |  | 2000-01-01 | 8:52 | 0.5 | 0 | 0.5 | 0.5 | 0.1 | 532
|  |  | 2000-01-01 | 8:53 | 0.5 | 0 | 0.5 | 0.5 | 0.1 | 533
|  |  | 2000-01-01 | 8:54 | 0.5 | 0 | 0.5 | 0.5 | 0.1 | 534
|  |  | 2000-01-01 | 8:55 | 0.5 | 0 | 0.5 | 0.5 | 0.1 | 535
|  |  | 2000-01-01 | 8:56 | 0.5 | 0 | 0.5 | 0.5 | 0.1 | 536
|  |  | 2000-01-01 | 8:57 | 0.5 | 0 | 0.5 | 0.5 | 0.1 | 537
|  |  | 2000-01-01 | 8:58 | 0.5 | 0 | 0.5 | 0.5 | 0.1 | 538
|  |  | 2000-01-01 | 8:59 | 0.5 | 0 | 0.5 | 0.5 | 0.1 | 539
|  |  | 2000-01-01 | 9:00 | 0.5 | 0 | 0.5 | 0.5 | 0.1 | 540
|  |  | 2000-01-01 | 9:01 | 0.5 | 0 | 0.5 | 0.5 | 0.1 | 541
|  |  | 2000-01-01 | 9:02 | 0.5 | 0 | 0.5 | 0.5 | 0.1 | 542
|  |  | 2000-01-01 | 9:03 | 0.5 | 0 | 0.5 | 0.5 | 0.1 | 543
|  |  | 2000-01-01 | 9:04 | 0.5 | 0 | 0.5 | 0.5 | 0.1 | 544
|  |  | 2000-01-01 | 9:05 | 0.5 | 0 | 0.5 | 0.5 | 0.1 | 545
|  |  | 2000-01-01 | 9:06 | 0.5 | 0 | 0.5 | 0.5 | 0.1 | 546
|  |  | 2000-01-01 | 9:07 | 0.5 | 0 | 0.5 | 0.5 | 0.1 | 547
|  |  | 2000-01-01 | 9:08 | 0.5 | 0 | 0.5 | 0.5 | 0.1 | 548
|  |  | 2000-01-01 | 9:09 | 0.5 | 0 | 0.5 | 0.5 | 0.1 | 549
|  |  | 2000-01-01 | 9:10 | 0.5 | 0 | 0.5 | 0.5 | 0.1 | 550
|  |  | 2000-01-01 | 9:11 | 0.5 | 0 | 0.5 | 0.5 | 0.1 | 551
|  |  | 2000-01-01 | 9:12 | 0.5 | 0 | 0.5 | 0.5 | 0.1 | 552
|  |  | 2000-01-01 | 9:13 | 0.5 | 0 | 0.5 | 0.5 | 0.1 | 553
|  |  | 2000-01-01 | 9:14 | 0.5 | 0 | 0.5 | 0.5 | 0.1 | 554
|  |  | 2000-01-01 | 9:15 | 0.5 | 0 | 0.5 | 0.5 | 0.1 | 555
|  |  | 2000-01-01 | 9:16 | 0.5 | 0 | 0.5 | 0.5 | 0.1 | 556
|  |  | 2000-01-01 | 9:17 | 0.5 | 0 | 0.5 | 0.5 | 0.1 | 557
|  |  | 2000-01-01 | 9:18 | 0.5 | 0 | 0.5 | 0.5 | 0.1 | 558
|  |  | 2000-01-01 | 9:19 | 0.5 | 0 | 0.5 | 0.5 | 0.1 | 559
|  |  | 2000-01-01 | 9:20 | 0.5 | 0 | 0.5 | 0.5 | 0.1 | 560
|  |  | 2000-01-01 | 9:21 | 0.5 | 0 | 0.5 | 0.5 | 0.1 | 561
|  |  | 2000-01-01 | 9:22 | 0.5 | 0 | 0.5 | 0.5 | 0.1 | 562
|  |  | 2000-01-01 | 9:23 | 0.5 | 0 | 0.5 | 0.5 | 0.1 | 563
|  |  | 2000-01-01 | 9:24 | 0.5 | 0 | 0.5 | 0.5 | 0.1 | 564
|  |  | 2000-01-01 | 9:25 | 0.5 | 0 | 0.5 | 0.5 | 0.1 | 565
|  |  | 2000-01-01 | 9:26 | 0.5 | 0 | 0.5 | 0.5 | 0.1 | 566
|  |  | 2000-01-01 | 9:27 | 0.5 | 0 | 0.5 | 0.5 | 0.1 | 567
|  |  | 2000-01-01 | 9:28 | 0.5 | 0 | 0.5 | 0.5 | 0.1 | 568
|  |  | 2000-01-01 | 9:29 | 0.5 | 0 | 0.5 | 0.5 | 0.1 | 569
|  |  | 2000-01-01 | 9:30 | 0.5 | 0 | 0.5 | 0.5 | 0.1 | 570
|  |  | 2000-01-01 | 9:31 | 0.5 | 0 | 0.5 | 0.5 | 0.1 | 571
|  |  | 2000-01-01 | 9:32 | 0.5 | 0 | 0.5 | 0.5 | 0.1 | 572
|  |  | 2000-01-01 | 9:33 | 0.5 | 0 | 0.5 | 0.5 | 0.1 | 573
|  |  | 2000-01-01 | 9:34 | 0.5 | 0 | 0.5 | 0.5 | 0.1 | 574
|  |  | 2000-01-01 | 9:35 | 0.5 | 0 | 0.5 | 0.5 | 0.1 | 575
|  |  | 2000-01-01 | 9:36 | 0.5 | 0 | 0.5 | 0.5 | 0.1 | 576
|  |  | 2000-01-01 | 9:37 | 0.5 | 0 | 0.5 | 0.5 | 0.1 | 577
|  |  | 2000-01-01 | 9:38 | 0.5 | 0 | 0.5 | 0.5 | 0.1 | 578
|  |  | 2000-01-01 | 9:39 | 0.5 | 0 | 0.5 | 0.5 | 0.1 | 579
|  |  | 2000-01-01 | 9:40 | 0.5 | 0 | 0.5 | 0.5 | 0.1 | 580
|  |  | 2000-01-01 | 9:41 | 0.5 | 0 | 0.5 | 0.5 | 0.1 | 581
|  |  | 2000-01-01 | 9:42 | 0.5 | 0 | 0.5 | 0.5 | 0.1 | 582
|  |  | 2000-01-01 | 9:43 | 0.5 | 0 | 0.5 | 0.5 | 0.1 | 583
|  |  | 2000-01-01 | 9:44 | 0.5 | 0 | 0.5 | 0.5 | 0.1 | 584
|  |  | 2000-01-01 | 9:45 | 0.5 | 0 | 0.5 | 0.5 | 0.1 | 585
|  |  | 2000-01-01 | 9:46 | 0.5 | 0 | 0.5 | 0.5 | 0.1 | 586
|  |  | 2000-01-01 | 9:47 | 0.5 | 0 | 0.5 | 0.5 | 0.1 | 587
|  |  | 2000-01-01 | 9:48 | 0.5 | 0 | 0.5 | 0.5 | 0.1 | 588
|  |  | 2000-01-01 | 9:49 | 0.5 | 0 | 0.5 | 0.5 | 0.1 | 589
|  |  | 2000-01-01 | 9:50 | 0.5 | 0 | 0.5 | 0.5 | 0.1 | 590
|  |  | 2000-01-01 | 9:51 | 0.5 | 0 | 0.5 | 0.5 | 0.1 | 591
|  |  | 2000-01-01 | 9:52 | 0.5 | 0 | 0.5 | 0.5 | 0.1 | 592
|  |  | 2000-01-01 | 9:53 | 0.5 | 0 | 0.5 | 0.5 | 0.1 | 593
|  |  | 2000-01-01 | 9:54 | 0.5 | 0 | 0.5 | 0.5 | 0.1 | 594
|  |  | 2000-01-01 | 9:55 | 0.5 | 0 | 0.5 | 0.5 | 0.1 | 595
|  |  | 2000-01-01 | 9:56 | 0.5 | 0 | 0.5 | 0.5 | 0.1 | 596
|  |  | 2000-01-01 | 9:57 | 0.5 | 0 | 0.5 | 0.5 | 0.1 | 597
|  |  | 2000-01-01 | 9:58 | 0.5 | 0 | 0.5 | 0.5 | 0.1 | 598
|  |  | 2000-01-01 | 9:59 | 0.5 | 0 | 0.5 | 0.5 | 0.1 | 599
|  |  | 2000-01-01 | 10:00 | 0.5 | 0 | 0.5 | 0.5 | 0.1 | 600
|  |  | 2000-01-01 | 10:01 | 0.5 | 0 | 0.5 | 0.5 | 0.1 | 601
|  |  | 2000-01-01 | 10:02 | 0.5 | 0 | 0.5 | 0.5 | 0.1 | 602
|  |  | 2000-01-01 | 10:03 | 0.5 | 0 | 0.5 | 0.5 | 0.1 | 603
|  |  | 2000-01-01 | 10:04 | 0.5 | 0 | 0.5 | 0.5 | 0.1 | 604
|  |  | 2000-01-01 | 10:05 | 0.5 | 0 | 0.5 | 0.5 | 0.1 | 605
|  |  | 2000-01-01 | 10:06 | 0.5 | 0 | 0.5 | 0.5 | 0.1 | 606
|  |  | 2000-01-01 | 10:07 | 0.5 | 0 | 0.5 | 0.5 | 0.1 | 607
|  |  | 2000-01-01 | 10:08 | 0.5 | 0 | 0.5 | 0.5 | 0.1 | 608
|  |  | 2000-01-01 | 10:09 | 0.5 | 0 | 0.5 | 0.5 | 0.1 | 609
|  |  | 2000-01-01 | 10:10 | 0.5 | 0 | 0.5 | 0.5 | 0.1 | 610
|  |  | 2000-01-01 | 10:11 | 0.5 | 0 | 0.5 | 0.5 | 0.1 | 611
|  |  | 2000-01-01 | 10:12 | 0.5 | 0 | 0.5 | 0.5 | 0.1 | 612
|  |  | 2000-01-01 | 10:13 | 0.5 | 0 | 0.5 | 0.5 | 0.1 | 613
|  |  | 2000-01-01 | 10:14 | 0.5 | 0 | 0.5 | 0.5 | 0.1 | 614
|  |  | 2000-01-01 | 10:15 | 0.5 | 0 | 0.5 | 0.5 | 0.1 | 615
|  |  | 2000-01-01 | 10:16 | 0.5 | 0 | 0.5 | 0.5 | 0.1 | 616
|  |  | 2000-01-01 | 10:17 | 0.5 | 0 | 0.5 | 0.5 | 0.1 | 617
|  |  | 2000-01-01 | 10:18 | 0.5 | 0 | 0.5 | 0.5 | 0.1 | 618
|  |  | 2000-01-01 | 10:19 | 0.5 | 0 | 0.5 | 0.5 | 0.1 | 619
|  |  | 2000-01-01 | 10:20 | 0.5 | 0 | 0.5 | 0.5 | 0.1 | 620
|  |  | 2000-01-01 | 10:21 | 0.5 | 0 | 0.5 | 0.5 | 0.1 | 621
|  |  | 2000-01-01 | 10:22 | 0.5 | 0 | 0.5 | 0.5 | 0.1 | 622
|  |  | 2000-01-01 | 10:23 | 0.5 | 0 | 0.5 | 0.5 | 0.1 | 623
|  |  | 2000-01-01 | 10:24 | 0.5 | 0 | 0.5 | 0.5 | 0.1 | 624
|  |  | 2000-01-01 | 10:25 | 0.5 | 0 | 0.5 | 0.5 | 0.1 | 625
|  |  | 2000-01-01 | 10:26 | 0.5 | 0 | 0.5 | 0.5 | 0.1 | 626
|  |  | 2000-01-01 | 10:27 | 0.5 | 0 | 0.5 | 0.5 | 0.1 | 627
|  |  | 2000-01-01 | 10:28 | 0.5 | 0 | 0.5 | 0.5 | 0.1 | 628
|  |  | 2000-01-01 | 10:29 | 0.5 | 0 | 0.5 | 0.5 | 0.1 | 629
|  |  | 2000-01-01 | 10:30 | 0.5 | 0 | 0.5 | 0.5 | 0.1 | 630
|  |  | 2000-01-01 | 10:31 | 0.5 | 0 | 0.5 | 0.5 | 0.1 | 631
|  |  | 2000-01-01 | 10:32 | 0.5 | 0 | 0.5 | 0.5 | 0.1 | 632
|  |  | 2000-01-01 | 10:33 | 0.5 | 0 | 0.5 | 0.5 | 0.1 | 633
|  |  | 2000-01-01 | 10:34 | 0.5 | 0 | 0.5 | 0.5 | 0.1 | 634
|  |  | 2000-01-01 | 10:35 | 0.5 | 0.1 | 0.5 | 0.5 | 0.1 | 635
|  |  | 2000-01-01 | 10:36 | 0.5 | 0.1 | 0.5 | 0.5 | 0.1 | 636
|  |  | 2000-01-01 | 10:37 | 0.5 | 0.1 | 0.5 | 0.5 | 0.1 | 637
|  |  | 2000-01-01 | 10:38 | 0.5 | 0.1 | 0.5 | 0.5 | 0.1 | 638
|  |  | 2000-01-01 | 10:39 | 0.5 | 0.1 | 0.5 | 0.5 | 0.1 | 639
|  |  | 2000-01-01 | 10:40 | 0.5 | 0.1 | 0.5 | 0.5 | 0.1 | 640
|  |  | 2000-01-01 | 10:41 | 0.5 | 0.1 | 0.5 | 0.5 | 0.1 | 641
|  |  | 2000-01-01 | 10:42 | 0.5 | 0.1 | 0.5 | 0.5 | 0.1 | 642
|  |  | 2000-01-01 | 10:43 | 0.5 | 0.1 | 0.5 | 0.5 | 0.1 | 643
|  |  | 2000-01-01 | 10:44 | 0.5 | 0.1 | 0.5 | 0.5 | 0.1 | 644
|  |  | 2000-01-01 | 10:45 | 0.5 | 0.1 | 0.5 | 0.5 | 0.1 | 645
|  |  | 2000-01-01 | 10:46 | 0.5 | 0.1 | 0.5 | 0.5 | 0.1 | 646
|  |  | 2000-01-01 | 10:47 | 0.5 | 0.1 | 0.5 | 0.5 | 0.1 | 647
|  |  | 2000-01-01 | 10:48 | 0.5 | 0.1 | 0.5 | 0.5 | 0.1 | 648
|  |  | 2000-01-01 | 10:49 | 0.5 | 0.1 | 0.5 | 0.5 | 0.1 | 649
|  |  | 2000-01-01 | 10:50 | 0.5 | 0.1 | 0.5 | 0.5 | 0.1 | 650
|  |  | 2000-01-01 | 10:51 | 0.5 | 0.1 | 0.5 | 0.5 | 0.1 | 651
|  |  | 2000-01-01 | 10:52 | 0.5 | 0.1 | 0.5 | 0.5 | 0.1 | 652
|  |  | 2000-01-01 | 10:53 | 0.5 | 0.1 | 0.5 | 0.5 | 0.1 | 653
|  |  | 2000-01-01 | 10:54 | 0.5 | 0.1 | 0.5 | 0.5 | 0.1 | 654
|  |  | 2000-01-01 | 10:55 | 0.5 | 0.1 | 0.5 | 0.5 | 0.1 | 655
|  |  | 2000-01-01 | 10:56 | 0.5 | 0.1 | 0.5 | 0.5 | 0.1 | 656
|  |  | 2000-01-01 | 10:57 | 0.6 | 0.1 | 0.5 | 0.6 | 0.1 | 657
|  |  | 2000-01-01 | 10:58 | 0.6 | 0.1 | 0.5 | 0.6 | 0.1 | 658
|  |  | 2000-01-01 | 10:59 | 0.6 | 0.1 | 0.5 | 0.6 | 0.1 | 659
|  |  | 2000-01-01 | 11:00 | 0.6 | 0.1 | 0.5 | 0.6 | 0.1 | 660
|  |  | 2000-01-01 | 11:01 | 0.6 | 0.1 | 0.5 | 0.6 | 0.1 | 661
|  |  | 2000-01-01 | 11:02 | 0.6 | 0.1 | 0.5 | 0.6 | 0.1 | 662
|  |  | 2000-01-01 | 11:03 | 0.6 | 0.1 | 0.5 | 0.6 | 0.1 | 663
|  |  | 2000-01-01 | 11:04 | 0.6 | 0.1 | 0.5 | 0.6 | 0.1 | 664
|  |  | 2000-01-01 | 11:05 | 0.6 | 0.1 | 0.5 | 0.6 | 0.1 | 665
|  |  | 2000-01-01 | 11:06 | 0.6 | 0.1 | 0.5 | 0.6 | 0.1 | 666
|  |  | 2000-01-01 | 11:07 | 0.6 | 0.1 | 0.5 | 0.6 | 0.1 | 667
|  |  | 2000-01-01 | 11:08 | 0.6 | 0.1 | 0.5 | 0.6 | 0.1 | 668
|  |  | 2000-01-01 | 11:09 | 0.6 | 0.1 | 0.5 | 0.6 | 0.1 | 669
|  |  | 2000-01-01 | 11:10 | 0.6 | 0.1 | 0.5 | 0.6 | 0.1 | 670
|  |  | 2000-01-01 | 11:11 | 0.6 | 0.1 | 0.5 | 0.6 | 0.1 | 671
|  |  | 2000-01-01 | 11:12 | 0.6 | 0.1 | 0.5 | 0.6 | 0.1 | 672
|  |  | 2000-01-01 | 11:13 | 0.6 | 0.1 | 0.5 | 0.6 | 0.1 | 673
|  |  | 2000-01-01 | 11:14 | 0.6 | 0.1 | 0.5 | 0.6 | 0.1 | 674
|  |  | 2000-01-01 | 11:15 | 0.6 | 0.1 | 0.5 | 0.6 | 0.1 | 675
|  |  | 2000-01-01 | 11:16 | 0.6 | 0.1 | 0.5 | 0.6 | 0.1 | 676
|  |  | 2000-01-01 | 11:17 | 0.6 | 0.1 | 0.5 | 0.6 | 0.1 | 677
|  |  | 2000-01-01 | 11:18 | 0.6 | 0.1 | 0.5 | 0.6 | 0.1 | 678
|  |  | 2000-01-01 | 11:19 | 0.6 | 0.1 | 0.5 | 0.6 | 0.1 | 679
|  |  | 2000-01-01 | 11:20 | 0.6 | 0.1 | 0.5 | 0.6 | 0.1 | 680
|  |  | 2000-01-01 | 11:21 | 0.6 | 0.1 | 0.5 | 0.6 | 0.1 | 681
|  |  | 2000-01-01 | 11:22 | 0.6 | 0.1 | 0.5 | 0.6 | 0.1 | 682
|  |  | 2000-01-01 | 11:23 | 0.6 | 0.1 | 0.5 | 0.6 | 0.1 | 683
|  |  | 2000-01-01 | 11:24 | 0.6 | 0.1 | 0.5 | 0.6 | 0.1 | 684
|  |  | 2000-01-01 | 11:25 | 0.6 | 0.1 | 0.5 | 0.6 | 0.1 | 685
|  |  | 2000-01-01 | 11:26 | 0.6 | 0.1 | 0.5 | 0.6 | 0.1 | 686
|  |  | 2000-01-01 | 11:27 | 0.6 | 0.1 | 0.5 | 0.6 | 0.1 | 687
|  |  | 2000-01-01 | 11:28 | 0.6 | 0.1 | 0.5 | 0.6 | 0.1 | 688
|  |  | 2000-01-01 | 11:29 | 0.6 | 0.1 | 0.5 | 0.6 | 0.1 | 689
|  |  | 2000-01-01 | 11:30 | 0.6 | 0.1 | 0.5 | 0.6 | 0.1 | 690
|  |  | 2000-01-01 | 11:31 | 0.6 | 0.1 | 0.5 | 0.6 | 0.1 | 691
|  |  | 2000-01-01 | 11:32 | 0.6 | 0.1 | 0.5 | 0.6 | 0.1 | 692
|  |  | 2000-01-01 | 11:33 | 0.6 | 0.1 | 0.5 | 0.6 | 0.1 | 693
|  |  | 2000-01-01 | 11:34 | 0.6 | 0.1 | 0.5 | 0.6 | 0.1 | 694
|  |  | 2000-01-01 | 11:35 | 0.6 | 0.1 | 0.5 | 0.6 | 0.1 | 695
|  |  | 2000-01-01 | 11:36 | 0.6 | 0.1 | 0.5 | 0.6 | 0.1 | 696
|  |  | 2000-01-01 | 11:37 | 0.6 | 0.1 | 0.5 | 0.6 | 0.1 | 697
|  |  | 2000-01-01 | 11:38 | 0.6 | 0.1 | 0.5 | 0.6 | 0.1 | 698
|  |  | 2000-01-01 | 11:39 | 0.6 | 0.1 | 0.5 | 0.6 | 0.1 | 699
|  |  | 2000-01-01 | 11:40 | 0.6 | 0.1 | 0.5 | 0.6 | 0.1 | 700
|  |  | 2000-01-01 | 11:41 | 0.6 | 0.1 | 0.5 | 0.6 | 0.1 | 701
|  |  | 2000-01-01 | 11:42 | 0.6 | 0.1 | 0.5 | 0.6 | 0.1 | 702
|  |  | 2000-01-01 | 11:43 | 0.6 | 0.1 | 0.5 | 0.6 | 0.1 | 703
|  |  | 2000-01-01 | 11:44 | 0.6 | 0.1 | 0.5 | 0.6 | 0.1 | 704
|  |  | 2000-01-01 | 11:45 | 0.6 | 0.1 | 0.5 | 0.6 | 0.1 | 705
|  |  | 2000-01-01 | 11:46 | 0.6 | 0.1 | 0.5 | 0.6 | 0.1 | 706
|  |  | 2000-01-01 | 11:47 | 0.6 | 0.1 | 0.5 | 0.6 | 0.1 | 707
|  |  | 2000-01-01 | 11:48 | 0.6 | 0.1 | 0.5 | 0.6 | 0.1 | 708
|  |  | 2000-01-01 | 11:49 | 0.6 | 0.1 | 0.5 | 0.6 | 0.1 | 709
|  |  | 2000-01-01 | 11:50 | 0.6 | 0.1 | 0.5 | 0.6 | 0.1 | 710
|  |  | 2000-01-01 | 11:51 | 0.6 | 0.1 | 0.5 | 0.6 | 0.1 | 711
|  |  | 2000-01-01 | 11:52 | 0.6 | 0.1 | 0.5 | 0.6 | 0.1 | 712
|  |  | 2000-01-01 | 11:53 | 0.6 | 0.1 | 0.5 | 0.6 | 0.1 | 713
|  |  | 2000-01-01 | 11:54 | 0.6 | 0.1 | 0.5 | 0.6 | 0.1 | 714
|  |  | 2000-01-01 | 11:55 | 0.6 | 0.1 | 0.5 | 0.6 | 0.1 | 715
|  |  | 2000-01-01 | 11:56 | 0.6 | 0.1 | 0.5 | 0.6 | 0.1 | 716
|  |  | 2000-01-01 | 11:57 | 0.6 | 0.1 | 0.5 | 0.6 | 0.1 | 717
|  |  | 2000-01-01 | 11:58 | 0.6 | 0.1 | 0.5 | 0.6 | 0.1 | 718
|  |  | 2000-01-01 | 11:59 | 0.6 | 0.1 | 0.5 | 0.6 | 0.1 | 719
|  |  | 2000-01-01 | 12:00 | 0.6 | 0.1 | 0.5 | 0.6 | 0.1 | 720
|  |  | 2000-01-01 | 12:01 | 0.6 | 0.1 | 0.5 | 0.6 | 0.1 | 721
|  |  | 2000-01-01 | 12:02 | 0.6 | 0.1 | 0.5 | 0.6 | 0.1 | 722
|  |  | 2000-01-01 | 12:03 | 0.6 | 0.1 | 0.5 | 0.6 | 0.1 | 723
|  |  | 2000-01-01 | 12:04 | 0.6 | 0.1 | 0.5 | 0.6 | 0.1 | 724
|  |  | 2000-01-01 | 12:05 | 0.6 | 0.1 | 0.5 | 0.6 | 0.1 | 725
|  |  | 2000-01-01 | 12:06 | 0.6 | 0.1 | 0.5 | 0.6 | 0.1 | 726
|  |  | 2000-01-01 | 12:07 | 0.6 | 0.1 | 0.5 | 0.6 | 0.1 | 727
|  |  | 2000-01-01 | 12:08 | 0.6 | 0.1 | 0.5 | 0.6 | 0.1 | 728
|  |  | 2000-01-01 | 12:09 | 0.6 | 0.1 | 0.5 | 0.6 | 0.1 | 729
|  |  | 2000-01-01 | 12:10 | 0.6 | 0.1 | 0.6 | 0.6 | 0.1 | 730
|  |  | 2000-01-01 | 12:11 | 0.6 | 0.1 | 0.6 | 0.6 | 0.1 | 731
|  |  | 2000-01-01 | 12:12 | 0.6 | 0.1 | 0.6 | 0.6 | 0.1 | 732
|  |  | 2000-01-01 | 12:13 | 0.6 | 0.1 | 0.6 | 0.6 | 0.1 | 733
|  |  | 2000-01-01 | 12:14 | 0.6 | 0.1 | 0.6 | 0.6 | 0.1 | 734
|  |  | 2000-01-01 | 12:15 | 0.6 | 0.1 | 0.6 | 0.6 | 0.1 | 735
|  |  | 2000-01-01 | 12:16 | 0.6 | 0.1 | 0.6 | 0.6 | 0.1 | 736
|  |  | 2000-01-01 | 12:17 | 0.6 | 0.1 | 0.6 | 0.6 | 0.1 | 737
|  |  | 2000-01-01 | 12:18 | 0.6 | 0.1 | 0.6 | 0.6 | 0.1 | 738
|  |  | 2000-01-01 | 12:19 | 0.6 | 0.1 | 0.6 | 0.6 | 0.1 | 739
|  |  | 2000-01-01 | 12:20 | 0.6 | 0.1 | 0.6 | 0.6 | 0.1 | 740
|  |  | 2000-01-01 | 12:21 | 0.6 | 0.1 | 0.6 | 0.6 | 0.1 | 741
|  |  | 2000-01-01 | 12:22 | 0.6 | 0.1 | 0.6 | 0.6 | 0.1 | 742
|  |  | 2000-01-01 | 12:23 | 0.6 | 0.1 | 0.6 | 0.6 | 0.1 | 743
|  |  | 2000-01-01 | 12:24 | 0.6 | 0.1 | 0.6 | 0.6 | 0.1 | 744
|  |  | 2000-01-01 | 12:25 | 0.6 | 0.1 | 0.6 | 0.6 | 0.1 | 745
|  |  | 2000-01-01 | 12:26 | 0.6 | 0.1 | 0.6 | 0.6 | 0.1 | 746
|  |  | 2000-01-01 | 12:27 | 0.6 | 0.1 | 0.6 | 0.6 | 0.1 | 747
|  |  | 2000-01-01 | 12:28 | 0.6 | 0.1 | 0.6 | 0.6 | 0.1 | 748
|  |  | 2000-01-01 | 12:29 | 0.6 | 0.1 | 0.6 | 0.6 | 0.1 | 749
|  |  | 2000-01-01 | 12:30 | 0.6 | 0.1 | 0.6 | 0.6 | 0.1 | 750
|  |  | 2000-01-01 | 12:31 | 0.6 | 0.1 | 0.6 | 0.6 | 0.1 | 751
|  |  | 2000-01-01 | 12:32 | 0.6 | 0.1 | 0.6 | 0.6 | 0.1 | 752
|  |  | 2000-01-01 | 12:33 | 0.6 | 0.1 | 0.6 | 0.6 | 0.1 | 753
|  |  | 2000-01-01 | 12:34 | 0.6 | 0.1 | 0.6 | 0.6 | 0.1 | 754
|  |  | 2000-01-01 | 12:35 | 0.6 | 0.1 | 0.6 | 0.6 | 0.1 | 755
|  |  | 2000-01-01 | 12:36 | 0.6 | 0.1 | 0.6 | 0.6 | 0.1 | 756
|  |  | 2000-01-01 | 12:37 | 0.6 | 0.1 | 0.6 | 0.6 | 0.1 | 757
|  |  | 2000-01-01 | 12:38 | 0.6 | 0.1 | 0.6 | 0.6 | 0.1 | 758
|  |  | 2000-01-01 | 12:39 | 0.6 | 0.1 | 0.6 | 0.6 | 0.1 | 759
|  |  | 2000-01-01 | 12:40 | 0.6 | 0.1 | 0.6 | 0.6 | 0.1 | 760
|  |  | 2000-01-01 | 12:41 | 0.6 | 0.1 | 0.6 | 0.6 | 0.1 | 761
|  |  | 2000-01-01 | 12:42 | 0.6 | 0.1 | 0.6 | 0.6 | 0.1 | 762
|  |  | 2000-01-01 | 12:43 | 0.6 | 0.1 | 0.6 | 0.6 | 0.1 | 763
|  |  | 2000-01-01 | 12:44 | 0.6 | 0.1 | 0.6 | 0.6 | 0.1 | 764
|  |  | 2000-01-01 | 12:45 | 0.6 | 0.1 | 0.6 | 0.6 | 0.1 | 765
|  |  | 2000-01-01 | 12:46 | 0.6 | 0.1 | 0.6 | 0.6 | 0.1 | 766
|  |  | 2000-01-01 | 12:47 | 0.6 | 0.1 | 0.6 | 0.6 | 0.1 | 767
|  |  | 2000-01-01 | 12:48 | 0.6 | 0.1 | 0.6 | 0.6 | 0.1 | 768
|  |  | 2000-01-01 | 12:49 | 0.6 | 0.1 | 0.6 | 0.6 | 0.1 | 769
|  |  | 2000-01-01 | 12:50 | 0.6 | 0.1 | 0.6 | 0.6 | 0.1 | 770
|  |  | 2000-01-01 | 12:51 | 0.6 | 0.1 | 0.6 | 0.6 | 0.1 | 771
|  |  | 2000-01-01 | 12:52 | 0.6 | 0.1 | 0.6 | 0.6 | 0.1 | 772
|  |  | 2000-01-01 | 12:53 | 0.6 | 0.1 | 0.6 | 0.6 | 0.1 | 773
|  |  | 2000-01-01 | 12:54 | 0.6 | 0.1 | 0.6 | 0.6 | 0.1 | 774
|  |  | 2000-01-01 | 12:55 | 0.6 | 0.1 | 0.6 | 0.6 | 0.1 | 775
|  |  | 2000-01-01 | 12:56 | 0.6 | 0.1 | 0.6 | 0.6 | 0.1 | 776
|  |  | 2000-01-01 | 12:57 | 0.6 | 0.1 | 0.6 | 0.6 | 0.1 | 777
|  |  | 2000-01-01 | 12:58 | 0.6 | 0.1 | 0.6 | 0.6 | 0.1 | 778
|  |  | 2000-01-01 | 12:59 | 0.6 | 0.1 | 0.6 | 0.6 | 0.1 | 779
|  |  | 2000-01-01 | 13:00 | 0.6 | 0.1 | 0.6 | 0.6 | 0.1 | 780
|  |  | 2000-01-01 | 13:01 | 0.6 | 0.1 | 0.6 | 0.6 | 0.1 | 781
|  |  | 2000-01-01 | 13:02 | 0.6 | 0.1 | 0.6 | 0.6 | 0.1 | 782
|  |  | 2000-01-01 | 13:03 | 0.6 | 0.1 | 0.6 | 0.6 | 0.1 | 783
|  |  | 2000-01-01 | 13:04 | 0.6 | 0.1 | 0.6 | 0.6 | 0.1 | 784
|  |  | 2000-01-01 | 13:05 | 0.6 | 0.1 | 0.6 | 0.6 | 0.1 | 785
|  |  | 2000-01-01 | 13:06 | 0.6 | 0.1 | 0.6 | 0.6 | 0.1 | 786
|  |  | 2000-01-01 | 13:07 | 0.6 | 0.1 | 0.6 | 0.6 | 0.1 | 787
|  |  | 2000-01-01 | 13:08 | 0.6 | 0.1 | 0.6 | 0.6 | 0.1 | 788
|  |  | 2000-01-01 | 13:09 | 0.6 | 0.1 | 0.6 | 0.6 | 0.1 | 789
|  |  | 2000-01-01 | 13:10 | 0.6 | 0.1 | 0.6 | 0.6 | 0.1 | 790
|  |  | 2000-01-01 | 13:11 | 0.6 | 0.1 | 0.6 | 0.6 | 0.1 | 791
|  |  | 2000-01-01 | 13:12 | 0.6 | 0.1 | 0.6 | 0.6 | 0.1 | 792
|  |  | 2000-01-01 | 13:13 | 0.6 | 0.1 | 0.6 | 0.6 | 0.1 | 793
|  |  | 2000-01-01 | 13:14 | 0.6 | 0.1 | 0.6 | 0.6 | 0.1 | 794
|  |  | 2000-01-01 | 13:15 | 0.6 | 0.1 | 0.6 | 0.6 | 0.1 | 795
|  |  | 2000-01-01 | 13:16 | 0.6 | 0.1 | 0.6 | 0.6 | 0.1 | 796
|  |  | 2000-01-01 | 13:17 | 0.6 | 0.1 | 0.6 | 0.6 | 0.1 | 797
|  |  | 2000-01-01 | 13:18 | 0.6 | 0.1 | 0.6 | 0.6 | 0.1 | 798
|  |  | 2000-01-01 | 13:19 | 0.6 | 0.1 | 0.6 | 0.6 | 0.1 | 799
|  |  | 2000-01-01 | 13:20 | 0.6 | 0.1 | 0.6 | 0.6 | 0.1 | 800
|  |  | 2000-01-01 | 13:21 | 0.6 | 0.1 | 0.6 | 0.6 | 0.1 | 801
|  |  | 2000-01-01 | 13:22 | 0.7 | 0.1 | 0.6 | 0.7 | 0.1 | 802
|  |  | 2000-01-01 | 13:23 | 0.7 | 0.1 | 0.6 | 0.7 | 0.1 | 803
|  |  | 2000-01-01 | 13:24 | 0.7 | 0.1 | 0.6 | 0.7 | 0.1 | 804
|  |  | 2000-01-01 | 13:25 | 0.7 | 0.1 | 0.6 | 0.7 | 0.1 | 805
|  |  | 2000-01-01 | 13:26 | 0.7 | 0.1 | 0.6 | 0.7 | 0.1 | 806
|  |  | 2000-01-01 | 13:27 | 0.7 | 0.1 | 0.6 | 0.7 | 0.1 | 807
|  |  | 2000-01-01 | 13:28 | 0.7 | 0.1 | 0.6 | 0.7 | 0.1 | 808
|  |  | 2000-01-01 | 13:29 | 0.7 | 0.1 | 0.6 | 0.7 | 0.1 | 809
|  |  | 2000-01-01 | 13:30 | 0.7 | 0.1 | 0.6 | 0.7 | 0.1 | 810
|  |  | 2000-01-01 | 13:31 | 0.7 | 0.1 | 0.6 | 0.7 | 0.1 | 811
|  |  | 2000-01-01 | 13:32 | 0.7 | 0.1 | 0.6 | 0.7 | 0.1 | 812
|  |  | 2000-01-01 | 13:33 | 0.7 | 0.1 | 0.6 | 0.7 | 0.1 | 813
|  |  | 2000-01-01 | 13:34 | 0.7 | 0.1 | 0.6 | 0.7 | 0.1 | 814
|  |  | 2000-01-01 | 13:35 | 0.7 | 0.1 | 0.6 | 0.7 | 0.1 | 815
|  |  | 2000-01-01 | 13:36 | 0.7 | 0.1 | 0.6 | 0.7 | 0.1 | 816
|  |  | 2000-01-01 | 13:37 | 0.7 | 0.1 | 0.6 | 0.7 | 0.1 | 817
|  |  | 2000-01-01 | 13:38 | 0.7 | 0.1 | 0.6 | 0.7 | 0.1 | 818
|  |  | 2000-01-01 | 13:39 | 0.7 | 0.1 | 0.6 | 0.7 | 0.1 | 819
|  |  | 2000-01-01 | 13:40 | 0.7 | 0.1 | 0.6 | 0.7 | 0.1 | 820
|  |  | 2000-01-01 | 13:41 | 0.7 | 0.1 | 0.6 | 0.7 | 0.1 | 821
|  |  | 2000-01-01 | 13:42 | 0.7 | 0.1 | 0.6 | 0.7 | 0.1 | 822
|  |  | 2000-01-01 | 13:43 | 0.7 | 0.1 | 0.6 | 0.7 | 0.1 | 823
|  |  | 2000-01-01 | 13:44 | 0.7 | 0.1 | 0.6 | 0.7 | 0.1 | 824
|  |  | 2000-01-01 | 13:45 | 0.7 | 0.1 | 0.6 | 0.7 | 0.1 | 825
|  |  | 2000-01-01 | 13:46 | 0.7 | 0.1 | 0.6 | 0.7 | 0.1 | 826
|  |  | 2000-01-01 | 13:47 | 0.7 | 0.1 | 0.6 | 0.7 | 0.1 | 827
|  |  | 2000-01-01 | 13:48 | 0.7 | 0.1 | 0.6 | 0.7 | 0.1 | 828
|  |  | 2000-01-01 | 13:49 | 0.7 | 0.1 | 0.6 | 0.7 | 0.1 | 829
|  |  | 2000-01-01 | 13:50 | 0.7 | 0.1 | 0.6 | 0.7 | 0.1 | 830
|  |  | 2000-01-01 | 13:51 | 0.7 | 0.1 | 0.6 | 0.7 | 0.1 | 831
|  |  | 2000-01-01 | 13:52 | 0.7 | 0.1 | 0.6 | 0.7 | 0.1 | 832
|  |  | 2000-01-01 | 13:53 | 0.7 | 0.1 | 0.6 | 0.7 | 0.1 | 833
|  |  | 2000-01-01 | 13:54 | 0.7 | 0.1 | 0.6 | 0.7 | 0.1 | 834
|  |  | 2000-01-01 | 13:55 | 0.7 | 0.1 | 0.6 | 0.7 | 0.1 | 835
|  |  | 2000-01-01 | 13:56 | 0.7 | 0.1 | 0.6 | 0.7 | 0.1 | 836
|  |  | 2000-01-01 | 13:57 | 0.7 | 0.1 | 0.6 | 0.7 | 0.1 | 837
|  |  | 2000-01-01 | 13:58 | 0.7 | 0.1 | 0.6 | 0.7 | 0.1 | 838
|  |  | 2000-01-01 | 13:59 | 0.7 | 0.1 | 0.6 | 0.7 | 0.1 | 839
|  |  | 2000-01-01 | 14:00 | 0.7 | 0.1 | 0.6 | 0.7 | 0.1 | 840
|  |  | 2000-01-01 | 14:01 | 0.7 | 0.1 | 0.6 | 0.7 | 0.1 | 841
|  |  | 2000-01-01 | 14:02 | 0.7 | 0.1 | 0.6 | 0.7 | 0.1 | 842
|  |  | 2000-01-01 | 14:03 | 0.7 | 0.1 | 0.6 | 0.7 | 0.1 | 843
|  |  | 2000-01-01 | 14:04 | 0.7 | 0.1 | 0.7 | 0.7 | 0.1 | 844
|  |  | 2000-01-01 | 14:05 | 0.7 | 0.1 | 0.7 | 0.7 | 0.1 | 845
|  |  | 2000-01-01 | 14:06 | 0.7 | 0.1 | 0.7 | 0.7 | 0.1 | 846
|  |  | 2000-01-01 | 14:07 | 0.7 | 0.1 | 0.7 | 0.7 | 0.1 | 847
|  |  | 2000-01-01 | 14:08 | 0.7 | 0.1 | 0.7 | 0.7 | 0.1 | 848
|  |  | 2000-01-01 | 14:09 | 0.8 | 0.1 | 0.7 | 0.8 | 0.1 | 849
|  |  | 2000-01-01 | 14:10 | 0.8 | 0.1 | 0.7 | 0.8 | 0.1 | 850
|  |  | 2000-01-01 | 14:11 | 0.8 | 0.1 | 0.7 | 0.8 | 0.1 | 851
|  |  | 2000-01-01 | 14:12 | 0.8 | 0.1 | 0.7 | 0.8 | 0.1 | 852
|  |  | 2000-01-01 | 14:13 | 0.8 | 0.1 | 0.7 | 0.8 | 0.1 | 853
|  |  | 2000-01-01 | 14:14 | 0.8 | 0.1 | 0.7 | 0.8 | 0.1 | 854
|  |  | 2000-01-01 | 14:15 | 0.8 | 0.1 | 0.7 | 0.8 | 0.1 | 855
|  |  | 2000-01-01 | 14:16 | 0.8 | 0.1 | 0.7 | 0.8 | 0.1 | 856
|  |  | 2000-01-01 | 14:17 | 0.8 | 0.1 | 0.7 | 0.8 | 0.1 | 857
|  |  | 2000-01-01 | 14:18 | 0.8 | 0.1 | 0.7 | 0.8 | 0.1 | 858
|  |  | 2000-01-01 | 14:19 | 0.8 | 0.1 | 0.7 | 0.8 | 0.1 | 859
|  |  | 2000-01-01 | 14:20 | 0.8 | 0.1 | 0.7 | 0.8 | 0.1 | 860
|  |  | 2000-01-01 | 14:21 | 0.8 | 0.1 | 0.7 | 0.8 | 0.1 | 861
|  |  | 2000-01-01 | 14:22 | 0.8 | 0.1 | 0.7 | 0.8 | 0.1 | 862
|  |  | 2000-01-01 | 14:23 | 0.8 | 0.1 | 0.7 | 0.8 | 0.1 | 863
|  |  | 2000-01-01 | 14:24 | 0.8 | 0.1 | 0.7 | 0.8 | 0.1 | 864
|  |  | 2000-01-01 | 14:25 | 0.8 | 0.1 | 0.7 | 0.8 | 0.1 | 865
|  |  | 2000-01-01 | 14:26 | 0.8 | 0.1 | 0.7 | 0.8 | 0.1 | 866
|  |  | 2000-01-01 | 14:27 | 0.8 | 0.1 | 0.7 | 0.8 | 0.1 | 867
|  |  | 2000-01-01 | 14:28 | 0.8 | 0.1 | 0.7 | 0.8 | 0.1 | 868
|  |  | 2000-01-01 | 14:29 | 0.8 | 0.1 | 0.7 | 0.8 | 0.1 | 869
|  |  | 2000-01-01 | 14:30 | 0.8 | 0.1 | 0.7 | 0.8 | 0.1 | 870
|  |  | 2000-01-01 | 14:31 | 0.8 | 0.1 | 0.7 | 0.8 | 0.1 | 871
|  |  | 2000-01-01 | 14:32 | 0.8 | 0.1 | 0.7 | 0.8 | 0.1 | 872
|  |  | 2000-01-01 | 14:33 | 0.8 | 0.1 | 0.7 | 0.8 | 0.1 | 873
|  |  | 2000-01-01 | 14:34 | 0.8 | 0.1 | 0.7 | 0.8 | 0.1 | 874
|  |  | 2000-01-01 | 14:35 | 0.8 | 0.1 | 0.7 | 0.8 | 0.1 | 875
|  |  | 2000-01-01 | 14:36 | 0.8 | 0.1 | 0.7 | 0.8 | 0.1 | 876
|  |  | 2000-01-01 | 14:37 | 0.8 | 0.1 | 0.7 | 0.8 | 0.1 | 877
|  |  | 2000-01-01 | 14:38 | 0.8 | 0.1 | 0.7 | 0.8 | 0.1 | 878
|  |  | 2000-01-01 | 14:39 | 0.8 | 0.1 | 0.7 | 0.8 | 0.1 | 879
|  |  | 2000-01-01 | 14:40 | 0.8 | 0.1 | 0.7 | 0.8 | 0.1 | 880
|  |  | 2000-01-01 | 14:41 | 0.8 | 0.1 | 0.7 | 0.8 | 0.1 | 881
|  |  | 2000-01-01 | 14:42 | 0.8 | 0.1 | 0.7 | 0.8 | 0.1 | 882
|  |  | 2000-01-01 | 14:43 | 0.8 | 0.1 | 0.7 | 0.8 | 0.1 | 883
|  |  | 2000-01-01 | 14:44 | 0.8 | 0.1 | 0.7 | 0.8 | 0.1 | 884
|  |  | 2000-01-01 | 14:45 | 0.8 | 0.1 | 0.7 | 0.8 | 0.1 | 885
|  |  | 2000-01-01 | 14:46 | 0.8 | 0.1 | 0.7 | 0.8 | 0.1 | 886
|  |  | 2000-01-01 | 14:47 | 0.8 | 0.1 | 0.7 | 0.8 | 0.1 | 887
|  |  | 2000-01-01 | 14:48 | 0.8 | 0.1 | 0.7 | 0.8 | 0.1 | 888
|  |  | 2000-01-01 | 14:49 | 0.8 | 0.1 | 0.7 | 0.8 | 0.1 | 889
|  |  | 2000-01-01 | 14:50 | 0.8 | 0.1 | 0.7 | 0.8 | 0.1 | 890
|  |  | 2000-01-01 | 14:51 | 0.8 | 0.1 | 0.7 | 0.8 | 0.1 | 891
|  |  | 2000-01-01 | 14:52 | 0.8 | 0.1 | 0.7 | 0.8 | 0.1 | 892
|  |  | 2000-01-01 | 14:53 | 0.8 | 0.1 | 0.7 | 0.8 | 0.1 | 893
|  |  | 2000-01-01 | 14:54 | 0.8 | 0.1 | 0.7 | 0.8 | 0.1 | 894
|  |  | 2000-01-01 | 14:55 | 0.8 | 0.1 | 0.7 | 0.8 | 0.1 | 895
|  |  | 2000-01-01 | 14:56 | 0.8 | 0.1 | 0.7 | 0.8 | 0.1 | 896
|  |  | 2000-01-01 | 14:57 | 0.8 | 0.1 | 0.7 | 0.8 | 0.1 | 897
|  |  | 2000-01-01 | 14:58 | 0.8 | 0.1 | 0.7 | 0.8 | 0.1 | 898
|  |  | 2000-01-01 | 14:59 | 0.8 | 0.1 | 0.7 | 0.8 | 0.1 | 899
|  |  | 2000-01-01 | 15:00 | 0.8 | 0.1 | 0.7 | 0.8 | 0.1 | 900
|  |  | 2000-01-01 | 15:01 | 0.8 | 0.1 | 0.7 | 0.8 | 0.1 | 901
|  |  | 2000-01-01 | 15:02 | 0.8 | 0.1 | 0.7 | 0.8 | 0.1 | 902
|  |  | 2000-01-01 | 15:03 | 0.8 | 0.1 | 0.7 | 0.8 | 0.1 | 903
|  |  | 2000-01-01 | 15:04 | 0.9 | 0.1 | 0.7 | 0.9 | 0.1 | 904
|  |  | 2000-01-01 | 15:05 | 0.9 | 0.1 | 0.7 | 0.9 | 0.1 | 905
|  |  | 2000-01-01 | 15:06 | 0.9 | 0.1 | 0.7 | 0.9 | 0.1 | 906
|  |  | 2000-01-01 | 15:07 | 0.9 | 0.1 | 0.7 | 0.9 | 0.1 | 907
|  |  | 2000-01-01 | 15:08 | 0.9 | 0.1 | 0.7 | 0.9 | 0.1 | 908
|  |  | 2000-01-01 | 15:09 | 0.9 | 0.1 | 0.7 | 0.9 | 0.1 | 909
|  |  | 2000-01-01 | 15:10 | 0.9 | 0.1 | 0.7 | 0.9 | 0.1 | 910
|  |  | 2000-01-01 | 15:11 | 0.9 | 0.1 | 0.7 | 0.9 | 0.1 | 911
|  |  | 2000-01-01 | 15:12 | 0.9 | 0.1 | 0.7 | 0.9 | 0.1 | 912
|  |  | 2000-01-01 | 15:13 | 0.9 | 0.1 | 0.7 | 0.9 | 0.1 | 913
|  |  | 2000-01-01 | 15:14 | 0.9 | 0.1 | 0.8 | 0.9 | 0.2 | 914
|  |  | 2000-01-01 | 15:15 | 0.9 | 0.1 | 0.8 | 0.9 | 0.2 | 915
|  |  | 2000-01-01 | 15:16 | 0.9 | 0.1 | 0.8 | 0.9 | 0.2 | 916
|  |  | 2000-01-01 | 15:17 | 0.9 | 0.1 | 0.8 | 0.9 | 0.2 | 917
|  |  | 2000-01-01 | 15:18 | 0.9 | 0.1 | 0.8 | 0.9 | 0.2 | 918
|  |  | 2000-01-01 | 15:19 | 0.9 | 0.1 | 0.8 | 0.9 | 0.2 | 919
|  |  | 2000-01-01 | 15:20 | 0.9 | 0.1 | 0.8 | 0.9 | 0.2 | 920
|  |  | 2000-01-01 | 15:21 | 0.9 | 0.1 | 0.8 | 0.9 | 0.2 | 921
|  |  | 2000-01-01 | 15:22 | 0.9 | 0.1 | 0.8 | 0.9 | 0.2 | 922
|  |  | 2000-01-01 | 15:23 | 1 | 0.1 | 0.8 | 1 | 0.2 | 923
|  |  | 2000-01-01 | 15:24 | 1 | 0.1 | 0.8 | 1 | 0.2 | 924
|  |  | 2000-01-01 | 15:25 | 1 | 0.1 | 0.8 | 1 | 0.2 | 925
|  |  | 2000-01-01 | 15:26 | 1 | 0.1 | 0.8 | 1 | 0.2 | 926
|  |  | 2000-01-01 | 15:27 | 1 | 0.1 | 0.8 | 1 | 0.2 | 927
|  |  | 2000-01-01 | 15:28 | 1 | 0.1 | 0.8 | 1 | 0.2 | 928
|  |  | 2000-01-01 | 15:29 | 1 | 0.1 | 0.8 | 1 | 0.2 | 929
|  |  | 2000-01-01 | 15:30 | 1 | 0.1 | 0.8 | 1 | 0.2 | 930
|  |  | 2000-01-01 | 15:31 | 1 | 0.1 | 0.8 | 1 | 0.2 | 931
|  |  | 2000-01-01 | 15:32 | 1 | 0.1 | 0.8 | 1 | 0.2 | 932
|  |  | 2000-01-01 | 15:33 | 1 | 0.1 | 0.8 | 1 | 0.2 | 933
|  |  | 2000-01-01 | 15:34 | 1 | 0.1 | 0.8 | 1 | 0.2 | 934
|  |  | 2000-01-01 | 15:35 | 1 | 0.1 | 0.8 | 1 | 0.2 | 935
|  |  | 2000-01-01 | 15:36 | 1 | 0.1 | 0.8 | 1 | 0.2 | 936
|  |  | 2000-01-01 | 15:37 | 1 | 0.1 | 0.8 | 1 | 0.2 | 937
|  |  | 2000-01-01 | 15:38 | 1 | 0.1 | 0.8 | 1 | 0.2 | 938
|  |  | 2000-01-01 | 15:39 | 1 | 0.1 | 0.8 | 1 | 0.2 | 939
|  |  | 2000-01-01 | 15:40 | 1 | 0.1 | 0.8 | 1 | 0.2 | 940
|  |  | 2000-01-01 | 15:41 | 1 | 0.1 | 0.8 | 1 | 0.2 | 941
|  |  | 2000-01-01 | 15:42 | 1 | 0.1 | 0.8 | 1 | 0.2 | 942
|  |  | 2000-01-01 | 15:43 | 1 | 0.1 | 0.8 | 1 | 0.2 | 943
|  |  | 2000-01-01 | 15:44 | 1 | 0.1 | 0.8 | 1 | 0.2 | 944
|  |  | 2000-01-01 | 15:45 | 1 | 0.1 | 0.8 | 1 | 0.2 | 945
|  |  | 2000-01-01 | 15:46 | 1 | 0.1 | 0.8 | 1 | 0.2 | 946
|  |  | 2000-01-01 | 15:47 | 1 | 0.1 | 0.8 | 1 | 0.2 | 947
|  |  | 2000-01-01 | 15:48 | 1 | 0.1 | 0.8 | 1 | 0.2 | 948
|  |  | 2000-01-01 | 15:49 | 1 | 0.1 | 0.8 | 1 | 0.2 | 949
|  |  | 2000-01-01 | 15:50 | 1 | 0.1 | 0.8 | 1 | 0.2 | 950
|  |  | 2000-01-01 | 15:51 | 1 | 0.1 | 0.8 | 1 | 0.2 | 951
|  |  | 2000-01-01 | 15:52 | 1 | 0.1 | 0.8 | 1 | 0.2 | 952
|  |  | 2000-01-01 | 15:53 | 1 | 0.1 | 0.8 | 1 | 0.2 | 953
|  |  | 2000-01-01 | 15:54 | 1 | 0.1 | 0.8 | 1 | 0.2 | 954
|  |  | 2000-01-01 | 15:55 | 1 | 0.1 | 0.8 | 1 | 0.2 | 955
|  |  | 2000-01-01 | 15:56 | 1 | 0.1 | 0.9 | 1 | 0.2 | 956
|  |  | 2000-01-01 | 15:57 | 1 | 0.1 | 0.9 | 1 | 0.2 | 957
|  |  | 2000-01-01 | 15:58 | 1 | 0.1 | 0.9 | 1 | 0.2 | 958
|  |  | 2000-01-01 | 15:59 | 1 | 0.1 | 0.9 | 1 | 0.2 | 959
|  |  | 2000-01-01 | 16:00 | 1 | 0.1 | 0.9 | 1 | 0.2 | 960
|  |  | 2000-01-01 | 16:01 | 1 | 0.1 | 0.9 | 1 | 0.2 | 961
|  |  | 2000-01-01 | 16:02 | 1 | 0.1 | 0.9 | 1 | 0.2 | 962
|  |  | 2000-01-01 | 16:03 | 1.1 | 0.1 | 0.9 | 1.1 | 0.2 | 963
|  |  | 2000-01-01 | 16:04 | 1.1 | 0.1 | 0.9 | 1.1 | 0.2 | 964
|  |  | 2000-01-01 | 16:05 | 1.1 | 0.1 | 0.9 | 1.1 | 0.2 | 965
|  |  | 2000-01-01 | 16:06 | 1.1 | 0.1 | 0.9 | 1.1 | 0.2 | 966
|  |  | 2000-01-01 | 16:07 | 1.1 | 0.1 | 0.9 | 1.1 | 0.2 | 967
|  |  | 2000-01-01 | 16:08 | 1.1 | 0.1 | 0.9 | 1.1 | 0.2 | 968
|  |  | 2000-01-01 | 16:09 | 1.1 | 0.1 | 0.9 | 1.1 | 0.2 | 969
|  |  | 2000-01-01 | 16:10 | 1.1 | 0.1 | 0.9 | 1.1 | 0.2 | 970
|  |  | 2000-01-01 | 16:11 | 1.1 | 0.1 | 0.9 | 1.1 | 0.2 | 971
|  |  | 2000-01-01 | 16:12 | 1.1 | 0.1 | 0.9 | 1.1 | 0.2 | 972
|  |  | 2000-01-01 | 16:13 | 1.1 | 0.1 | 0.9 | 1.1 | 0.2 | 973
|  |  | 2000-01-01 | 16:14 | 1.1 | 0.1 | 0.9 | 1.1 | 0.2 | 974
|  |  | 2000-01-01 | 16:15 | 1.1 | 0.1 | 0.9 | 1.1 | 0.2 | 975
|  |  | 2000-01-01 | 16:16 | 1.1 | 0.1 | 0.9 | 1.1 | 0.2 | 976
|  |  | 2000-01-01 | 16:17 | 1.1 | 0.1 | 0.9 | 1.1 | 0.2 | 977
|  |  | 2000-01-01 | 16:18 | 1.1 | 0.1 | 0.9 | 1.1 | 0.2 | 978
|  |  | 2000-01-01 | 16:19 | 1.1 | 0.1 | 0.9 | 1.1 | 0.2 | 979
|  |  | 2000-01-01 | 16:20 | 1.1 | 0.1 | 0.9 | 1.1 | 0.2 | 980
|  |  | 2000-01-01 | 16:21 | 1.1 | 0.1 | 0.9 | 1.1 | 0.2 | 981
|  |  | 2000-01-01 | 16:22 | 1.1 | 0.1 | 0.9 | 1.1 | 0.2 | 982
|  |  | 2000-01-01 | 16:23 | 1.1 | 0.1 | 0.9 | 1.1 | 0.2 | 983
|  |  | 2000-01-01 | 16:24 | 1.1 | 0.1 | 0.9 | 1.1 | 0.2 | 984
|  |  | 2000-01-01 | 16:25 | 1.1 | 0.1 | 0.9 | 1.1 | 0.2 | 985
|  |  | 2000-01-01 | 16:26 | 1.1 | 0.1 | 0.9 | 1.1 | 0.2 | 986
|  |  | 2000-01-01 | 16:27 | 1.2 | 0.1 | 0.9 | 1.2 | 0.2 | 987
|  |  | 2000-01-01 | 16:28 | 1.2 | 0.1 | 0.9 | 1.2 | 0.2 | 988
|  |  | 2000-01-01 | 16:29 | 1.2 | 0.1 | 0.9 | 1.2 | 0.2 | 989
|  |  | 2000-01-01 | 16:30 | 1.2 | 0.1 | 0.9 | 1.2 | 0.2 | 990
|  |  | 2000-01-01 | 16:31 | 1.2 | 0.1 | 0.9 | 1.2 | 0.2 | 991
|  |  | 2000-01-01 | 16:32 | 1.2 | 0.1 | 1 | 1.2 | 0.2 | 992
|  |  | 2000-01-01 | 16:33 | 1.2 | 0.1 | 1 | 1.2 | 0.2 | 993
|  |  | 2000-01-01 | 16:34 | 1.2 | 0.1 | 1 | 1.2 | 0.2 | 994
|  |  | 2000-01-01 | 16:35 | 1.2 | 0.1 | 1 | 1.2 | 0.2 | 995
|  |  | 2000-01-01 | 16:36 | 1.2 | 0.1 | 1 | 1.2 | 0.2 | 996
|  |  | 2000-01-01 | 16:37 | 1.2 | 0.1 | 1 | 1.2 | 0.2 | 997
|  |  | 2000-01-01 | 16:38 | 1.2 | 0.1 | 1 | 1.2 | 0.2 | 998
|  |  | 2000-01-01 | 16:39 | 1.2 | 0.1 | 1 | 1.2 | 0.2 | 999
|  |  | 2000-01-01 | 16:40 | 1.2 | 0.1 | 1 | 1.2 | 0.2 | 1000
|  |  | 2000-01-01 | 16:41 | 1.2 | 0.1 | 1 | 1.2 | 0.2 | 1001
|  |  | 2000-01-01 | 16:42 | 1.2 | 0.1 | 1 | 1.2 | 0.2 | 1002
|  |  | 2000-01-01 | 16:43 | 1.2 | 0.1 | 1 | 1.2 | 0.2 | 1003
|  |  | 2000-01-01 | 16:44 | 1.3 | 0.1 | 1 | 1.3 | 0.2 | 1004
|  |  | 2000-01-01 | 16:45 | 1.3 | 0.1 | 1 | 1.3 | 0.2 | 1005
|  |  | 2000-01-01 | 16:46 | 1.3 | 0.1 | 1 | 1.3 | 0.2 | 1006
|  |  | 2000-01-01 | 16:47 | 1.3 | 0.1 | 1 | 1.3 | 0.2 | 1007
|  |  | 2000-01-01 | 16:48 | 1.3 | 0.1 | 1 | 1.3 | 0.2 | 1008
|  |  | 2000-01-01 | 16:49 | 1.3 | 0.1 | 1 | 1.3 | 0.2 | 1009
|  |  | 2000-01-01 | 16:50 | 1.4 | 0.1 | 1 | 1.4 | 0.2 | 1010
|  |  | 2000-01-01 | 16:51 | 1.4 | 0.1 | 1 | 1.4 | 0.2 | 1011
|  |  | 2000-01-01 | 16:52 | 1.4 | 0.1 | 1 | 1.4 | 0.2 | 1012
|  |  | 2000-01-01 | 16:53 | 1.4 | 0.1 | 1 | 1.4 | 0.2 | 1013
|  |  | 2000-01-01 | 16:54 | 1.4 | 0.1 | 1 | 1.4 | 0.2 | 1014
|  |  | 2000-01-01 | 16:55 | 1.4 | 0.1 | 1 | 1.4 | 0.2 | 1015
|  |  | 2000-01-01 | 16:56 | 1.4 | 0.1 | 1 | 1.4 | 0.2 | 1016
|  |  | 2000-01-01 | 16:57 | 1.4 | 0.1 | 1 | 1.4 | 0.2 | 1017
|  |  | 2000-01-01 | 16:58 | 1.4 | 0.1 | 1.1 | 1.4 | 0.2 | 1018
|  |  | 2000-01-01 | 16:59 | 1.4 | 0.1 | 1.1 | 1.4 | 0.2 | 1019
|  |  | 2000-01-01 | 17:00 | 1.4 | 0.1 | 1.1 | 1.4 | 0.2 | 1020
|  |  | 2000-01-01 | 17:01 | 1.4 | 0.1 | 1.1 | 1.4 | 0.2 | 1021
|  |  | 2000-01-01 | 17:02 | 1.4 | 0.1 | 1.1 | 1.4 | 0.2 | 1022
|  |  | 2000-01-01 | 17:03 | 1.4 | 0.1 | 1.1 | 1.4 | 0.2 | 1023
|  |  | 2000-01-01 | 17:04 | 1.4 | 0.1 | 1.1 | 1.4 | 0.2 | 1024
|  |  | 2000-01-01 | 17:05 | 1.4 | 0.1 | 1.1 | 1.4 | 0.2 | 1025
|  |  | 2000-01-01 | 17:06 | 1.4 | 0.1 | 1.1 | 1.4 | 0.2 | 1026
|  |  | 2000-01-01 | 17:07 | 1.5 | 0.1 | 1.1 | 1.5 | 0.2 | 1027
|  |  | 2000-01-01 | 17:08 | 1.5 | 0.1 | 1.1 | 1.5 | 0.2 | 1028
|  |  | 2000-01-01 | 17:09 | 1.5 | 0.1 | 1.1 | 1.5 | 0.2 | 1029
|  |  | 2000-01-01 | 17:10 | 1.5 | 0.1 | 1.1 | 1.5 | 0.2 | 1030
|  |  | 2000-01-01 | 17:11 | 1.5 | 0.1 | 1.1 | 1.5 | 0.2 | 1031
|  |  | 2000-01-01 | 17:12 | 1.5 | 0.1 | 1.1 | 1.5 | 0.2 | 1032
|  |  | 2000-01-01 | 17:13 | 1.5 | 0.1 | 1.1 | 1.5 | 0.2 | 1033
|  |  | 2000-01-01 | 17:14 | 1.5 | 0.1 | 1.1 | 1.5 | 0.2 | 1034
|  |  | 2000-01-01 | 17:15 | 1.5 | 0.1 | 1.1 | 1.5 | 0.2 | 1035
|  |  | 2000-01-01 | 17:16 | 1.5 | 0.1 | 1.1 | 1.5 | 0.2 | 1036
|  |  | 2000-01-01 | 17:17 | 1.5 | 0.1 | 1.1 | 1.5 | 0.2 | 1037
|  |  | 2000-01-01 | 17:18 | 1.5 | 0.1 | 1.2 | 1.5 | 0.2 | 1038
|  |  | 2000-01-01 | 17:19 | 1.6 | 0.1 | 1.2 | 1.6 | 0.2 | 1039
|  |  | 2000-01-01 | 17:20 | 1.6 | 0.1 | 1.2 | 1.6 | 0.2 | 1040
|  |  | 2000-01-01 | 17:21 | 1.6 | 0.1 | 1.2 | 1.6 | 0.2 | 1041
|  |  | 2000-01-01 | 17:22 | 1.6 | 0.1 | 1.2 | 1.6 | 0.2 | 1042
|  |  | 2000-01-01 | 17:23 | 1.6 | 0.1 | 1.2 | 1.6 | 0.2 | 1043
|  |  | 2000-01-01 | 17:24 | 1.6 | 0.1 | 1.2 | 1.6 | 0.2 | 1044
|  |  | 2000-01-01 | 17:25 | 1.6 | 0.1 | 1.2 | 1.6 | 0.2 | 1045
|  |  | 2000-01-01 | 17:26 | 1.6 | 0.1 | 1.2 | 1.6 | 0.2 | 1046
|  |  | 2000-01-01 | 17:27 | 1.6 | 0.1 | 1.2 | 1.6 | 0.2 | 1047
|  |  | 2000-01-01 | 17:28 | 1.6 | 0.1 | 1.2 | 1.6 | 0.2 | 1048
|  |  | 2000-01-01 | 17:29 | 1.6 | 0.1 | 1.2 | 1.6 | 0.2 | 1049
|  |  | 2000-01-01 | 17:30 | 1.6 | 0.1 | 1.2 | 1.6 | 0.2 | 1050
|  |  | 2000-01-01 | 17:31 | 1.7 | 0.1 | 1.2 | 1.7 | 0.2 | 1051
|  |  | 2000-01-01 | 17:32 | 1.7 | 0.1 | 1.2 | 1.7 | 0.2 | 1052
|  |  | 2000-01-01 | 17:33 | 1.7 | 0.1 | 1.2 | 1.7 | 0.2 | 1053
|  |  | 2000-01-01 | 17:34 | 1.7 | 0.1 | 1.2 | 1.7 | 0.2 | 1054
|  |  | 2000-01-01 | 17:35 | 1.7 | 0.1 | 1.3 | 1.7 | 0.3 | 1055
|  |  | 2000-01-01 | 17:36 | 1.7 | 0.1 | 1.3 | 1.7 | 0.3 | 1056
|  |  | 2000-01-01 | 17:37 | 1.7 | 0.1 | 1.3 | 1.7 | 0.3 | 1057
|  |  | 2000-01-01 | 17:38 | 1.8 | 0.1 | 1.3 | 1.8 | 0.3 | 1058
|  |  | 2000-01-01 | 17:39 | 1.8 | 0.1 | 1.3 | 1.8 | 0.3 | 1059
|  |  | 2000-01-01 | 17:40 | 1.8 | 0.1 | 1.3 | 1.8 | 0.3 | 1060
|  |  | 2000-01-01 | 17:41 | 1.8 | 0.1 | 1.3 | 1.8 | 0.3 | 1061
|  |  | 2000-01-01 | 17:42 | 1.8 | 0.1 | 1.3 | 1.8 | 0.3 | 1062
|  |  | 2000-01-01 | 17:43 | 1.8 | 0.1 | 1.3 | 1.8 | 0.3 | 1063
|  |  | 2000-01-01 | 17:44 | 1.8 | 0.1 | 1.3 | 1.8 | 0.3 | 1064
|  |  | 2000-01-01 | 17:45 | 1.8 | 0.1 | 1.3 | 1.8 | 0.3 | 1065
|  |  | 2000-01-01 | 17:46 | 1.8 | 0.1 | 1.3 | 1.8 | 0.3 | 1066
|  |  | 2000-01-01 | 17:47 | 1.9 | 0.1 | 1.3 | 1.9 | 0.3 | 1067
|  |  | 2000-01-01 | 17:48 | 1.9 | 0.1 | 1.3 | 1.9 | 0.3 | 1068
|  |  | 2000-01-01 | 17:49 | 1.9 | 0.1 | 1.3 | 1.9 | 0.3 | 1069
|  |  | 2000-01-01 | 17:50 | 1.9 | 0.1 | 1.4 | 1.9 | 0.3 | 1070
|  |  | 2000-01-01 | 17:51 | 1.9 | 0.1 | 1.4 | 1.9 | 0.3 | 1071
|  |  | 2000-01-01 | 17:52 | 1.9 | 0.1 | 1.4 | 1.9 | 0.3 | 1072
|  |  | 2000-01-01 | 17:53 | 1.9 | 0.1 | 1.4 | 1.9 | 0.3 | 1073
|  |  | 2000-01-01 | 17:54 | 2 | 0.1 | 1.4 | 2 | 0.3 | 1074
|  |  | 2000-01-01 | 17:55 | 2 | 0.1 | 1.4 | 2 | 0.3 | 1075
|  |  | 2000-01-01 | 17:56 | 2 | 0.1 | 1.4 | 2 | 0.3 | 1076
|  |  | 2000-01-01 | 17:57 | 2 | 0.1 | 1.4 | 2 | 0.3 | 1077
|  |  | 2000-01-01 | 17:58 | 2 | 0.1 | 1.4 | 2 | 0.3 | 1078
|  |  | 2000-01-01 | 17:59 | 2 | 0.1 | 1.4 | 2 | 0.3 | 1079
|  |  | 2000-01-01 | 18:00 | 2 | 0.1 | 1.4 | 2 | 0.3 | 1080
|  |  | 2000-01-01 | 18:01 | 2.1 | 0.1 | 1.4 | 2.1 | 0.3 | 1081
|  |  | 2000-01-01 | 18:02 | 2.1 | 0.1 | 1.5 | 2.1 | 0.3 | 1082
|  |  | 2000-01-01 | 18:03 | 2.1 | 0.1 | 1.5 | 2.1 | 0.3 | 1083
|  |  | 2000-01-01 | 18:04 | 2.1 | 0.1 | 1.5 | 2.1 | 0.3 | 1084
|  |  | 2000-01-01 | 18:05 | 2.1 | 0.1 | 1.5 | 2.1 | 0.3 | 1085
|  |  | 2000-01-01 | 18:06 | 2.1 | 0.1 | 1.5 | 2.1 | 0.3 | 1086
|  |  | 2000-01-01 | 18:07 | 2.2 | 0.1 | 1.5 | 2.2 | 0.3 | 1087
|  |  | 2000-01-01 | 18:08 | 2.2 | 0.2 | 1.5 | 2.2 | 0.3 | 1088
|  |  | 2000-01-01 | 18:09 | 2.2 | 0.2 | 1.5 | 2.2 | 0.3 | 1089
|  |  | 2000-01-01 | 18:10 | 2.2 | 0.2 | 1.5 | 2.2 | 0.3 | 1090
|  |  | 2000-01-01 | 18:11 | 2.2 | 0.2 | 1.5 | 2.2 | 0.3 | 1091
|  |  | 2000-01-01 | 18:12 | 2.2 | 0.2 | 1.5 | 2.2 | 0.3 | 1092
|  |  | 2000-01-01 | 18:13 | 2.3 | 0.2 | 1.6 | 2.3 | 0.3 | 1093
|  |  | 2000-01-01 | 18:14 | 2.3 | 0.2 | 1.6 | 2.3 | 0.3 | 1094
|  |  | 2000-01-01 | 18:15 | 2.3 | 0.2 | 1.6 | 2.3 | 0.3 | 1095
|  |  | 2000-01-01 | 18:16 | 2.3 | 0.2 | 1.6 | 2.3 | 0.3 | 1096
|  |  | 2000-01-01 | 18:17 | 2.4 | 0.2 | 1.6 | 2.4 | 0.3 | 1097
|  |  | 2000-01-01 | 18:18 | 2.4 | 0.2 | 1.6 | 2.4 | 0.3 | 1098
|  |  | 2000-01-01 | 18:19 | 2.4 | 0.2 | 1.6 | 2.4 | 0.3 | 1099
|  |  | 2000-01-01 | 18:20 | 2.4 | 0.2 | 1.6 | 2.4 | 0.3 | 1100
|  |  | 2000-01-01 | 18:21 | 2.5 | 0.2 | 1.6 | 2.5 | 0.3 | 1101
|  |  | 2000-01-01 | 18:22 | 2.6 | 0.2 | 1.6 | 2.6 | 0.3 | 1102
|  |  | 2000-01-01 | 18:23 | 2.7 | 0.2 | 1.7 | 2.7 | 0.3 | 1103
|  |  | 2000-01-01 | 18:24 | 2.8 | 0.2 | 1.7 | 2.8 | 0.3 | 1104
|  |  | 2000-01-01 | 18:25 | 2.9 | 0.2 | 1.7 | 2.9 | 0.3 | 1105
|  |  | 2000-01-01 | 18:26 | 3 | 0.2 | 1.7 | 3 | 0.3 | 1106
|  |  | 2000-01-01 | 18:27 | 3.1 | 0.2 | 1.7 | 3.1 | 0.3 | 1107
|  |  | 2000-01-01 | 18:28 | 3.2 | 0.2 | 1.8 | 3.2 | 0.4 | 1108
|  |  | 2000-01-01 | 18:29 | 3.4 | 0.2 | 1.8 | 3.4 | 0.4 | 1109
|  |  | 2000-01-01 | 18:30 | 3.4 | 0.2 | 1.8 | 3.4 | 0.4 | 1110
|  |  | 2000-01-01 | 18:31 | 3.4 | 0.2 | 1.8 | 3.4 | 0.4 | 1111
|  |  | 2000-01-01 | 18:32 | 3.4 | 0.2 | 1.8 | 3.4 | 0.4 | 1112
|  |  | 2000-01-01 | 18:33 | 3.4 | 0.2 | 1.9 | 3.4 | 0.4 | 1113
|  |  | 2000-01-01 | 18:34 | 3.4 | 0.2 | 1.9 | 3.4 | 0.4 | 1114
|  |  | 2000-01-01 | 18:35 | 3.4 | 0.2 | 1.9 | 3.4 | 0.4 | 1115
|  |  | 2000-01-01 | 18:36 | 3.5 | 0.2 | 1.9 | 3.5 | 0.4 | 1116
|  |  | 2000-01-01 | 18:37 | 3.4 | 0.2 | 1.9 | 3.4 | 0.4 | 1117
|  |  | 2000-01-01 | 18:38 | 3.4 | 0.2 | 2 | 3.4 | 0.4 | 1118
|  |  | 2000-01-01 | 18:39 | 3.5 | 0.2 | 2 | 3.5 | 0.4 | 1119
|  |  | 2000-01-01 | 18:40 | 3.5 | 0.2 | 2 | 3.5 | 0.4 | 1120
|  |  | 2000-01-01 | 18:41 | 3.6 | 0.2 | 2 | 3.6 | 0.4 | 1121
|  |  | 2000-01-01 | 18:42 | 3.7 | 0.2 | 2 | 3.7 | 0.4 | 1122
|  |  | 2000-01-01 | 18:43 | 3.8 | 0.2 | 2.1 | 3.8 | 0.4 | 1123
|  |  | 2000-01-01 | 18:44 | 4 | 0.2 | 2.1 | 4 | 0.4 | 1124
|  |  | 2000-01-01 | 18:45 | 4.1 | 0.2 | 2.1 | 4.1 | 0.4 | 1125
|  |  | 2000-01-01 | 18:46 | 4.3 | 0.2 | 2.2 | 4.3 | 0.4 | 1126
|  |  | 2000-01-01 | 18:47 | 4.4 | 0.2 | 2.2 | 4.4 | 0.4 | 1127
|  |  | 2000-01-01 | 18:48 | 4.6 | 0.2 | 2.2 | 4.6 | 0.4 | 1128
|  |  | 2000-01-01 | 18:49 | 4.7 | 0.2 | 2.2 | 4.7 | 0.4 | 1129
|  |  | 2000-01-01 | 18:50 | 4.8 | 0.2 | 2.3 | 4.8 | 0.5 | 1130
|  |  | 2000-01-01 | 18:51 | 4.9 | 0.2 | 2.3 | 4.9 | 0.5 | 1131
|  |  | 2000-01-01 | 18:52 | 4.9 | 0.2 | 2.4 | 4.9 | 0.5 | 1132
|  |  | 2000-01-01 | 18:53 | 5 | 0.2 | 2.4 | 5 | 0.5 | 1133
|  |  | 2000-01-01 | 18:54 | 5.1 | 0.2 | 2.4 | 5.1 | 0.5 | 1134
|  |  | 2000-01-01 | 18:55 | 5.2 | 0.2 | 2.5 | 5.2 | 0.5 | 1135
|  |  | 2000-01-01 | 18:56 | 5.2 | 0.3 | 2.5 | 5.2 | 0.5 | 1136
|  |  | 2000-01-01 | 18:57 | 5.4 | 0.3 | 2.5 | 5.4 | 0.5 | 1137
|  |  | 2000-01-01 | 18:58 | 5.5 | 0.3 | 2.6 | 5.5 | 0.5 | 1138
|  |  | 2000-01-01 | 18:59 | 5.6 | 0.3 | 2.6 | 5.6 | 0.5 | 1139
|  |  | 2000-01-01 | 19:00 | 5.8 | 0.3 | 2.7 | 5.8 | 0.5 | 1140
|  |  | 2000-01-01 | 19:01 | 6 | 0.3 | 2.7 | 6 | 0.5 | 1141
|  |  | 2000-01-01 | 19:02 | 6.3 | 0.3 | 2.8 | 6.3 | 0.6 | 1142
|  |  | 2000-01-01 | 19:03 | 6.4 | 0.3 | 2.8 | 6.4 | 0.6 | 1143
|  |  | 2000-01-01 | 19:04 | 6.6 | 0.3 | 2.9 | 6.6 | 0.6 | 1144
|  |  | 2000-01-01 | 19:05 | 7 | 0.3 | 2.9 | 7 | 0.6 | 1145
|  |  | 2000-01-01 | 19:06 | 7.5 | 0.3 | 3 | 7.5 | 0.6 | 1146
|  |  | 2000-01-01 | 19:07 | 7.7 | 0.3 | 3 | 7.7 | 0.6 | 1147
|  |  | 2000-01-01 | 19:08 | 8 | 0.3 | 3.1 | 8 | 0.6 | 1148
|  |  | 2000-01-01 | 19:09 | 9.4 | 0.3 | 3.2 | 9.4 | 0.6 | 1149
|  |  | 2000-01-01 | 19:10 | 10.6 | 0.3 | 3.3 | 10.6 | 0.7 | 1150
|  |  | 2000-01-01 | 19:11 | 10.5 | 0.3 | 3.4 | 10.5 | 0.7 | 1151
|  |  | 2000-01-01 | 19:12 | 13 | 0.3 | 3.5 | 13 | 0.7 | 1152
|  |  | 2000-01-01 | 19:13 | 14.2 | 0.4 | 3.6 | 14.2 | 0.7 | 1153
|  |  | 2000-01-01 | 19:14 | 14.4 | 0.4 | 3.8 | 14.4 | 0.8 | 1154
|  |  | 2000-01-01 | 19:15 | 14.2 | 0.4 | 3.9 | 14.2 | 0.8 | 1155
|  |  | 2000-01-01 | 19:16 | 14 | 0.4 | 4 | 14 | 0.8 | 1156
|  |  | 2000-01-01 | 19:17 | 13.7 | 0.4 | 4.2 | 13.7 | 0.8 | 1157
|  |  | 2000-01-01 | 19:18 | 13.3 | 0.4 | 4.3 | 13.3 | 0.9 | 1158
|  |  | 2000-01-01 | 19:19 | 11.9 | 0.4 | 4.4 | 11.9 | 0.9 | 1159
|  |  | 2000-01-01 | 19:20 | 10.5 | 0.5 | 4.5 | 10.5 | 0.9 | 1160
|  |  | 2000-01-01 | 19:21 | 10.4 | 0.5 | 4.6 | 10.4 | 0.9 | 1161
|  |  | 2000-01-01 | 19:22 | 7.6 | 0.5 | 4.7 | 7.6 | 0.9 | 1162
|  |  | 2000-01-01 | 19:23 | 5.9 | 0.5 | 4.7 | 5.9 | 0.9 | 1163
|  |  | 2000-01-01 | 19:24 | 5.5 | 0.5 | 4.7 | 5.5 | 0.9 | 1164
|  |  | 2000-01-01 | 19:25 | 5.1 | 0.5 | 4.7 | 5.1 | 0.9 | 1165
|  |  | 2000-01-01 | 19:26 | 4.8 | 0.5 | 4.7 | 4.8 | 0.9 | 1166
|  |  | 2000-01-01 | 19:27 | 4.6 | 0.5 | 4.7 | 4.6 | 0.9 | 1167
|  |  | 2000-01-01 | 19:28 | 4.4 | 0.5 | 4.7 | 4.4 | 0.9 | 1168
|  |  | 2000-01-01 | 19:29 | 4.4 | 0.5 | 4.7 | 4.4 | 0.9 | 1169
|  |  | 2000-01-01 | 19:30 | 4.1 | 0.5 | 4.7 | 4.1 | 0.9 | 1170
|  |  | 2000-01-01 | 19:31 | 4 | 0.5 | 4.7 | 4 | 0.9 | 1171
|  |  | 2000-01-01 | 19:32 | 3.9 | 0.5 | 4.7 | 3.9 | 0.9 | 1172
|  |  | 2000-01-01 | 19:33 | 3.8 | 0.5 | 4.7 | 3.8 | 0.9 | 1173
|  |  | 2000-01-01 | 19:34 | 3.6 | 0.5 | 4.7 | 3.6 | 0.9 | 1174
|  |  | 2000-01-01 | 19:35 | 3.5 | 0.5 | 4.6 | 3.5 | 0.9 | 1175
|  |  | 2000-01-01 | 19:36 | 3.4 | 0.5 | 4.6 | 3.4 | 0.9 | 1176
|  |  | 2000-01-01 | 19:37 | 3.4 | 0.5 | 4.6 | 3.4 | 0.9 | 1177
|  |  | 2000-01-01 | 19:38 | 3.3 | 0.5 | 4.6 | 3.3 | 0.9 | 1178
|  |  | 2000-01-01 | 19:39 | 3.2 | 0.5 | 4.6 | 3.2 | 0.9 | 1179
|  |  | 2000-01-01 | 19:40 | 3.2 | 0.5 | 4.6 | 3.2 | 0.9 | 1180
|  |  | 2000-01-01 | 19:41 | 3.2 | 0.5 | 4.5 | 3.2 | 0.9 | 1181
|  |  | 2000-01-01 | 19:42 | 3.1 | 0.5 | 4.5 | 3.1 | 0.9 | 1182
|  |  | 2000-01-01 | 19:43 | 3.1 | 0.4 | 4.5 | 3.1 | 0.9 | 1183
|  |  | 2000-01-01 | 19:44 | 3 | 0.4 | 4.5 | 3 | 0.9 | 1184
|  |  | 2000-01-01 | 19:45 | 3 | 0.4 | 4.5 | 3 | 0.9 | 1185
|  |  | 2000-01-01 | 19:46 | 3 | 0.4 | 4.4 | 3 | 0.9 | 1186
|  |  | 2000-01-01 | 19:47 | 2.9 | 0.4 | 4.4 | 2.9 | 0.9 | 1187
|  |  | 2000-01-01 | 19:48 | 2.9 | 0.4 | 4.4 | 2.9 | 0.9 | 1188
|  |  | 2000-01-01 | 19:49 | 2.9 | 0.4 | 4.4 | 2.9 | 0.9 | 1189
|  |  | 2000-01-01 | 19:50 | 2.8 | 0.4 | 4.4 | 2.8 | 0.9 | 1190
|  |  | 2000-01-01 | 19:51 | 2.8 | 0.4 | 4.3 | 2.8 | 0.9 | 1191
|  |  | 2000-01-01 | 19:52 | 2.8 | 0.4 | 4.3 | 2.8 | 0.9 | 1192
|  |  | 2000-01-01 | 19:53 | 2.7 | 0.4 | 4.3 | 2.7 | 0.9 | 1193
|  |  | 2000-01-01 | 19:54 | 2.7 | 0.4 | 4.3 | 2.7 | 0.9 | 1194
|  |  | 2000-01-01 | 19:55 | 2.7 | 0.4 | 4.2 | 2.7 | 0.8 | 1195
|  |  | 2000-01-01 | 19:56 | 2.6 | 0.4 | 4.2 | 2.6 | 0.8 | 1196
|  |  | 2000-01-01 | 19:57 | 2.6 | 0.4 | 4.2 | 2.6 | 0.8 | 1197
|  |  | 2000-01-01 | 19:58 | 2.6 | 0.4 | 4.2 | 2.6 | 0.8 | 1198
|  |  | 2000-01-01 | 19:59 | 2.6 | 0.4 | 4.2 | 2.6 | 0.8 | 1199
|  |  | 2000-01-01 | 20:00 | 2.5 | 0.4 | 4.1 | 2.5 | 0.8 | 1200
|  |  | 2000-01-01 | 20:01 | 2.5 | 0.4 | 4.1 | 2.5 | 0.8 | 1201
|  |  | 2000-01-01 | 20:02 | 2.5 | 0.4 | 4.1 | 2.5 | 0.8 | 1202
|  |  | 2000-01-01 | 20:03 | 2.4 | 0.4 | 4.1 | 2.4 | 0.8 | 1203
|  |  | 2000-01-01 | 20:04 | 2.4 | 0.4 | 4 | 2.4 | 0.8 | 1204
|  |  | 2000-01-01 | 20:05 | 2.4 | 0.4 | 4 | 2.4 | 0.8 | 1205
|  |  | 2000-01-01 | 20:06 | 2.4 | 0.4 | 4 | 2.4 | 0.8 | 1206
|  |  | 2000-01-01 | 20:07 | 2.3 | 0.4 | 4 | 2.3 | 0.8 | 1207
|  |  | 2000-01-01 | 20:08 | 2.3 | 0.4 | 4 | 2.3 | 0.8 | 1208
|  |  | 2000-01-01 | 20:09 | 2.3 | 0.4 | 3.9 | 2.3 | 0.8 | 1209
|  |  | 2000-01-01 | 20:10 | 2.2 | 0.4 | 3.9 | 2.2 | 0.8 | 1210
|  |  | 2000-01-01 | 20:11 | 2.2 | 0.4 | 3.9 | 2.2 | 0.8 | 1211
|  |  | 2000-01-01 | 20:12 | 2.2 | 0.4 | 3.9 | 2.2 | 0.8 | 1212
|  |  | 2000-01-01 | 20:13 | 2.2 | 0.4 | 3.8 | 2.2 | 0.8 | 1213
|  |  | 2000-01-01 | 20:14 | 2.2 | 0.4 | 3.8 | 2.2 | 0.8 | 1214
|  |  | 2000-01-01 | 20:15 | 2.1 | 0.4 | 3.8 | 2.1 | 0.8 | 1215
|  |  | 2000-01-01 | 20:16 | 2.1 | 0.4 | 3.8 | 2.1 | 0.8 | 1216
|  |  | 2000-01-01 | 20:17 | 2.1 | 0.4 | 3.8 | 2.1 | 0.8 | 1217
|  |  | 2000-01-01 | 20:18 | 2.1 | 0.4 | 3.7 | 2.1 | 0.7 | 1218
|  |  | 2000-01-01 | 20:19 | 2 | 0.4 | 3.7 | 2 | 0.7 | 1219
|  |  | 2000-01-01 | 20:20 | 2 | 0.4 | 3.7 | 2 | 0.7 | 1220
|  |  | 2000-01-01 | 20:21 | 2 | 0.4 | 3.7 | 2 | 0.7 | 1221
|  |  | 2000-01-01 | 20:22 | 2 | 0.4 | 3.6 | 2 | 0.7 | 1222
|  |  | 2000-01-01 | 20:23 | 2 | 0.4 | 3.6 | 2 | 0.7 | 1223
|  |  | 2000-01-01 | 20:24 | 2 | 0.4 | 3.6 | 2 | 0.7 | 1224
|  |  | 2000-01-01 | 20:25 | 2 | 0.4 | 3.6 | 2 | 0.7 | 1225
|  |  | 2000-01-01 | 20:26 | 1.9 | 0.4 | 3.5 | 1.9 | 0.7 | 1226
|  |  | 2000-01-01 | 20:27 | 1.9 | 0.4 | 3.5 | 1.9 | 0.7 | 1227
|  |  | 2000-01-01 | 20:28 | 1.9 | 0.4 | 3.5 | 1.9 | 0.7 | 1228
|  |  | 2000-01-01 | 20:29 | 1.9 | 0.3 | 3.5 | 1.9 | 0.7 | 1229
|  |  | 2000-01-01 | 20:30 | 1.9 | 0.3 | 3.5 | 1.9 | 0.7 | 1230
|  |  | 2000-01-01 | 20:31 | 1.9 | 0.3 | 3.4 | 1.9 | 0.7 | 1231
|  |  | 2000-01-01 | 20:32 | 1.8 | 0.3 | 3.4 | 1.8 | 0.7 | 1232
|  |  | 2000-01-01 | 20:33 | 1.8 | 0.3 | 3.4 | 1.8 | 0.7 | 1233
|  |  | 2000-01-01 | 20:34 | 1.8 | 0.3 | 3.4 | 1.8 | 0.7 | 1234
|  |  | 2000-01-01 | 20:35 | 1.8 | 0.3 | 3.4 | 1.8 | 0.7 | 1235
|  |  | 2000-01-01 | 20:36 | 1.8 | 0.3 | 3.3 | 1.8 | 0.7 | 1236
|  |  | 2000-01-01 | 20:37 | 1.8 | 0.3 | 3.3 | 1.8 | 0.7 | 1237
|  |  | 2000-01-01 | 20:38 | 1.8 | 0.3 | 3.3 | 1.8 | 0.7 | 1238
|  |  | 2000-01-01 | 20:39 | 1.7 | 0.3 | 3.3 | 1.7 | 0.7 | 1239
|  |  | 2000-01-01 | 20:40 | 1.7 | 0.3 | 3.2 | 1.7 | 0.6 | 1240
|  |  | 2000-01-01 | 20:41 | 1.7 | 0.3 | 3.2 | 1.7 | 0.6 | 1241
|  |  | 2000-01-01 | 20:42 | 1.7 | 0.3 | 3.2 | 1.7 | 0.6 | 1242
|  |  | 2000-01-01 | 20:43 | 1.7 | 0.3 | 3.2 | 1.7 | 0.6 | 1243
|  |  | 2000-01-01 | 20:44 | 1.7 | 0.3 | 3.2 | 1.7 | 0.6 | 1244
|  |  | 2000-01-01 | 20:45 | 1.7 | 0.3 | 3.1 | 1.7 | 0.6 | 1245
|  |  | 2000-01-01 | 20:46 | 1.7 | 0.3 | 3.1 | 1.7 | 0.6 | 1246
|  |  | 2000-01-01 | 20:47 | 1.6 | 0.3 | 3.1 | 1.6 | 0.6 | 1247
|  |  | 2000-01-01 | 20:48 | 1.6 | 0.3 | 3.1 | 1.6 | 0.6 | 1248
|  |  | 2000-01-01 | 20:49 | 1.6 | 0.3 | 3.1 | 1.6 | 0.6 | 1249
|  |  | 2000-01-01 | 20:50 | 1.6 | 0.3 | 3 | 1.6 | 0.6 | 1250
|  |  | 2000-01-01 | 20:51 | 1.6 | 0.3 | 3 | 1.6 | 0.6 | 1251
|  |  | 2000-01-01 | 20:52 | 1.6 | 0.3 | 3 | 1.6 | 0.6 | 1252
|  |  | 2000-01-01 | 20:53 | 1.6 | 0.3 | 3 | 1.6 | 0.6 | 1253
|  |  | 2000-01-01 | 20:54 | 1.6 | 0.3 | 3 | 1.6 | 0.6 | 1254
|  |  | 2000-01-01 | 20:55 | 1.6 | 0.3 | 2.9 | 1.6 | 0.6 | 1255
|  |  | 2000-01-01 | 20:56 | 1.6 | 0.3 | 2.9 | 1.6 | 0.6 | 1256
|  |  | 2000-01-01 | 20:57 | 1.5 | 0.3 | 2.9 | 1.5 | 0.6 | 1257
|  |  | 2000-01-01 | 20:58 | 1.5 | 0.3 | 2.9 | 1.5 | 0.6 | 1258
|  |  | 2000-01-01 | 20:59 | 1.5 | 0.3 | 2.9 | 1.5 | 0.6 | 1259
|  |  | 2000-01-01 | 21:00 | 1.5 | 0.3 | 2.9 | 1.5 | 0.6 | 1260
|  |  | 2000-01-01 | 21:01 | 1.5 | 0.3 | 2.8 | 1.5 | 0.6 | 1261
|  |  | 2000-01-01 | 21:02 | 1.5 | 0.3 | 2.8 | 1.5 | 0.6 | 1262
|  |  | 2000-01-01 | 21:03 | 1.5 | 0.3 | 2.8 | 1.5 | 0.6 | 1263
|  |  | 2000-01-01 | 21:04 | 1.5 | 0.3 | 2.8 | 1.5 | 0.6 | 1264
|  |  | 2000-01-01 | 21:05 | 1.4 | 0.3 | 2.8 | 1.4 | 0.6 | 1265
|  |  | 2000-01-01 | 21:06 | 1.4 | 0.3 | 2.7 | 1.4 | 0.5 | 1266
|  |  | 2000-01-01 | 21:07 | 1.4 | 0.3 | 2.7 | 1.4 | 0.5 | 1267
|  |  | 2000-01-01 | 21:08 | 1.4 | 0.3 | 2.7 | 1.4 | 0.5 | 1268
|  |  | 2000-01-01 | 21:09 | 1.4 | 0.3 | 2.7 | 1.4 | 0.5 | 1269
|  |  | 2000-01-01 | 21:10 | 1.4 | 0.3 | 2.7 | 1.4 | 0.5 | 1270
|  |  | 2000-01-01 | 21:11 | 1.4 | 0.3 | 2.7 | 1.4 | 0.5 | 1271
|  |  | 2000-01-01 | 21:12 | 1.4 | 0.3 | 2.6 | 1.4 | 0.5 | 1272
|  |  | 2000-01-01 | 21:13 | 1.4 | 0.3 | 2.6 | 1.4 | 0.5 | 1273
|  |  | 2000-01-01 | 21:14 | 1.3 | 0.3 | 2.6 | 1.3 | 0.5 | 1274
|  |  | 2000-01-01 | 21:15 | 1.3 | 0.3 | 2.6 | 1.3 | 0.5 | 1275
|  |  | 2000-01-01 | 21:16 | 1.3 | 0.3 | 2.6 | 1.3 | 0.5 | 1276
|  |  | 2000-01-01 | 21:17 | 1.3 | 0.3 | 2.5 | 1.3 | 0.5 | 1277
|  |  | 2000-01-01 | 21:18 | 1.3 | 0.3 | 2.5 | 1.3 | 0.5 | 1278
|  |  | 2000-01-01 | 21:19 | 1.3 | 0.3 | 2.5 | 1.3 | 0.5 | 1279
|  |  | 2000-01-01 | 21:20 | 1.3 | 0.2 | 2.5 | 1.3 | 0.5 | 1280
|  |  | 2000-01-01 | 21:21 | 1.3 | 0.2 | 2.5 | 1.3 | 0.5 | 1281
|  |  | 2000-01-01 | 21:22 | 1.3 | 0.2 | 2.5 | 1.3 | 0.5 | 1282
|  |  | 2000-01-01 | 21:23 | 1.3 | 0.2 | 2.5 | 1.3 | 0.5 | 1283
|  |  | 2000-01-01 | 21:24 | 1.3 | 0.2 | 2.4 | 1.3 | 0.5 | 1284
|  |  | 2000-01-01 | 21:25 | 1.3 | 0.2 | 2.4 | 1.3 | 0.5 | 1285
|  |  | 2000-01-01 | 21:26 | 1.3 | 0.2 | 2.4 | 1.3 | 0.5 | 1286
|  |  | 2000-01-01 | 21:27 | 1.2 | 0.2 | 2.4 | 1.2 | 0.5 | 1287
|  |  | 2000-01-01 | 21:28 | 1.2 | 0.2 | 2.4 | 1.2 | 0.5 | 1288
|  |  | 2000-01-01 | 21:29 | 1.2 | 0.2 | 2.4 | 1.2 | 0.5 | 1289
|  |  | 2000-01-01 | 21:30 | 1.2 | 0.2 | 2.3 | 1.2 | 0.5 | 1290
|  |  | 2000-01-01 | 21:31 | 1.2 | 0.2 | 2.3 | 1.2 | 0.5 | 1291
|  |  | 2000-01-01 | 21:32 | 1.2 | 0.2 | 2.3 | 1.2 | 0.5 | 1292
|  |  | 2000-01-01 | 21:33 | 1.2 | 0.2 | 2.3 | 1.2 | 0.5 | 1293
|  |  | 2000-01-01 | 21:34 | 1.2 | 0.2 | 2.3 | 1.2 | 0.5 | 1294
|  |  | 2000-01-01 | 21:35 | 1.2 | 0.2 | 2.3 | 1.2 | 0.5 | 1295
|  |  | 2000-01-01 | 21:36 | 1.2 | 0.2 | 2.3 | 1.2 | 0.5 | 1296
|  |  | 2000-01-01 | 21:37 | 1.2 | 0.2 | 2.2 | 1.2 | 0.4 | 1297
|  |  | 2000-01-01 | 21:38 | 1.2 | 0.2 | 2.2 | 1.2 | 0.4 | 1298
|  |  | 2000-01-01 | 21:39 | 1.2 | 0.2 | 2.2 | 1.2 | 0.4 | 1299
|  |  | 2000-01-01 | 21:40 | 1.2 | 0.2 | 2.2 | 1.2 | 0.4 | 1300
|  |  | 2000-01-01 | 21:41 | 1.2 | 0.2 | 2.2 | 1.2 | 0.4 | 1301
|  |  | 2000-01-01 | 21:42 | 1.2 | 0.2 | 2.2 | 1.2 | 0.4 | 1302
|  |  | 2000-01-01 | 21:43 | 1.1 | 0.2 | 2.2 | 1.1 | 0.4 | 1303
|  |  | 2000-01-01 | 21:44 | 1.1 | 0.2 | 2.1 | 1.1 | 0.4 | 1304
|  |  | 2000-01-01 | 21:45 | 1.1 | 0.2 | 2.1 | 1.1 | 0.4 | 1305
|  |  | 2000-01-01 | 21:46 | 1.1 | 0.2 | 2.1 | 1.1 | 0.4 | 1306
|  |  | 2000-01-01 | 21:47 | 1.1 | 0.2 | 2.1 | 1.1 | 0.4 | 1307
|  |  | 2000-01-01 | 21:48 | 1.1 | 0.2 | 2.1 | 1.1 | 0.4 | 1308
|  |  | 2000-01-01 | 21:49 | 1 | 0.2 | 2.1 | 1 | 0.4 | 1309
|  |  | 2000-01-01 | 21:50 | 1 | 0.2 | 2.1 | 1 | 0.4 | 1310
|  |  | 2000-01-01 | 21:51 | 1 | 0.2 | 2 | 1 | 0.4 | 1311
|  |  | 2000-01-01 | 21:52 | 1 | 0.2 | 2 | 1 | 0.4 | 1312
|  |  | 2000-01-01 | 21:53 | 1 | 0.2 | 2 | 1 | 0.4 | 1313
|  |  | 2000-01-01 | 21:54 | 1 | 0.2 | 2 | 1 | 0.4 | 1314
|  |  | 2000-01-01 | 21:55 | 1 | 0.2 | 2 | 1 | 0.4 | 1315
|  |  | 2000-01-01 | 21:56 | 1 | 0.2 | 2 | 1 | 0.4 | 1316
|  |  | 2000-01-01 | 21:57 | 1 | 0.2 | 2 | 1 | 0.4 | 1317
|  |  | 2000-01-01 | 21:58 | 1 | 0.2 | 1.9 | 1 | 0.4 | 1318
|  |  | 2000-01-01 | 21:59 | 1 | 0.2 | 1.9 | 1 | 0.4 | 1319
|  |  | 2000-01-01 | 22:00 | 1 | 0.2 | 1.9 | 1 | 0.4 | 1320
|  |  | 2000-01-01 | 22:01 | 1 | 0.2 | 1.9 | 1 | 0.4 | 1321
|  |  | 2000-01-01 | 22:02 | 1 | 0.2 | 1.9 | 1 | 0.4 | 1322
|  |  | 2000-01-01 | 22:03 | 1 | 0.2 | 1.9 | 1 | 0.4 | 1323
|  |  | 2000-01-01 | 22:04 | 1 | 0.2 | 1.9 | 1 | 0.4 | 1324
|  |  | 2000-01-01 | 22:05 | 1 | 0.2 | 1.9 | 1 | 0.4 | 1325
|  |  | 2000-01-01 | 22:06 | 1 | 0.2 | 1.8 | 1 | 0.4 | 1326
|  |  | 2000-01-01 | 22:07 | 1 | 0.2 | 1.8 | 1 | 0.4 | 1327
|  |  | 2000-01-01 | 22:08 | 1 | 0.2 | 1.8 | 1 | 0.4 | 1328
|  |  | 2000-01-01 | 22:09 | 1 | 0.2 | 1.8 | 1 | 0.4 | 1329
|  |  | 2000-01-01 | 22:10 | 1 | 0.2 | 1.8 | 1 | 0.4 | 1330
|  |  | 2000-01-01 | 22:11 | 1 | 0.2 | 1.8 | 1 | 0.4 | 1331
|  |  | 2000-01-01 | 22:12 | 1 | 0.2 | 1.8 | 1 | 0.4 | 1332
|  |  | 2000-01-01 | 22:13 | 0.9 | 0.2 | 1.8 | 0.9 | 0.4 | 1333
|  |  | 2000-01-01 | 22:14 | 0.9 | 0.2 | 1.8 | 0.9 | 0.4 | 1334
|  |  | 2000-01-01 | 22:15 | 0.9 | 0.2 | 1.7 | 0.9 | 0.3 | 1335
|  |  | 2000-01-01 | 22:16 | 0.9 | 0.2 | 1.7 | 0.9 | 0.3 | 1336
|  |  | 2000-01-01 | 22:17 | 0.9 | 0.2 | 1.7 | 0.9 | 0.3 | 1337
|  |  | 2000-01-01 | 22:18 | 0.9 | 0.2 | 1.7 | 0.9 | 0.3 | 1338
|  |  | 2000-01-01 | 22:19 | 0.9 | 0.2 | 1.7 | 0.9 | 0.3 | 1339
|  |  | 2000-01-01 | 22:20 | 0.9 | 0.2 | 1.7 | 0.9 | 0.3 | 1340
|  |  | 2000-01-01 | 22:21 | 0.9 | 0.2 | 1.7 | 0.9 | 0.3 | 1341
|  |  | 2000-01-01 | 22:22 | 0.9 | 0.2 | 1.7 | 0.9 | 0.3 | 1342
|  |  | 2000-01-01 | 22:23 | 0.9 | 0.2 | 1.7 | 0.9 | 0.3 | 1343
|  |  | 2000-01-01 | 22:24 | 0.9 | 0.2 | 1.6 | 0.9 | 0.3 | 1344
|  |  | 2000-01-01 | 22:25 | 0.8 | 0.2 | 1.6 | 0.8 | 0.3 | 1345
|  |  | 2000-01-01 | 22:26 | 0.8 | 0.2 | 1.6 | 0.8 | 0.3 | 1346
|  |  | 2000-01-01 | 22:27 | 0.8 | 0.2 | 1.6 | 0.8 | 0.3 | 1347
|  |  | 2000-01-01 | 22:28 | 0.8 | 0.2 | 1.6 | 0.8 | 0.3 | 1348
|  |  | 2000-01-01 | 22:29 | 0.8 | 0.2 | 1.6 | 0.8 | 0.3 | 1349
|  |  | 2000-01-01 | 22:30 | 0.8 | 0.2 | 1.6 | 0.8 | 0.3 | 1350
|  |  | 2000-01-01 | 22:31 | 0.8 | 0.2 | 1.6 | 0.8 | 0.3 | 1351
|  |  | 2000-01-01 | 22:32 | 0.8 | 0.2 | 1.6 | 0.8 | 0.3 | 1352
|  |  | 2000-01-01 | 22:33 | 0.8 | 0.2 | 1.5 | 0.8 | 0.3 | 1353
|  |  | 2000-01-01 | 22:34 | 0.8 | 0.2 | 1.5 | 0.8 | 0.3 | 1354
|  |  | 2000-01-01 | 22:35 | 0.8 | 0.2 | 1.5 | 0.8 | 0.3 | 1355
|  |  | 2000-01-01 | 22:36 | 0.8 | 0.2 | 1.5 | 0.8 | 0.3 | 1356
|  |  | 2000-01-01 | 22:37 | 0.8 | 0.2 | 1.5 | 0.8 | 0.3 | 1357
|  |  | 2000-01-01 | 22:38 | 0.8 | 0.1 | 1.5 | 0.8 | 0.3 | 1358
|  |  | 2000-01-01 | 22:39 | 0.8 | 0.1 | 1.5 | 0.8 | 0.3 | 1359
|  |  | 2000-01-01 | 22:40 | 0.8 | 0.1 | 1.5 | 0.8 | 0.3 | 1360
|  |  | 2000-01-01 | 22:41 | 0.8 | 0.1 | 1.5 | 0.8 | 0.3 | 1361
|  |  | 2000-01-01 | 22:42 | 0.7 | 0.1 | 1.5 | 0.7 | 0.3 | 1362
|  |  | 2000-01-01 | 22:43 | 0.7 | 0.1 | 1.4 | 0.7 | 0.3 | 1363
|  |  | 2000-01-01 | 22:44 | 0.7 | 0.1 | 1.4 | 0.7 | 0.3 | 1364
|  |  | 2000-01-01 | 22:45 | 0.7 | 0.1 | 1.4 | 0.7 | 0.3 | 1365
|  |  | 2000-01-01 | 22:46 | 0.7 | 0.1 | 1.4 | 0.7 | 0.3 | 1366
|  |  | 2000-01-01 | 22:47 | 0.7 | 0.1 | 1.4 | 0.7 | 0.3 | 1367
|  |  | 2000-01-01 | 22:48 | 0.7 | 0.1 | 1.4 | 0.7 | 0.3 | 1368
|  |  | 2000-01-01 | 22:49 | 0.7 | 0.1 | 1.4 | 0.7 | 0.3 | 1369
|  |  | 2000-01-01 | 22:50 | 0.7 | 0.1 | 1.4 | 0.7 | 0.3 | 1370
|  |  | 2000-01-01 | 22:51 | 0.7 | 0.1 | 1.4 | 0.7 | 0.3 | 1371
|  |  | 2000-01-01 | 22:52 | 0.7 | 0.1 | 1.4 | 0.7 | 0.3 | 1372
|  |  | 2000-01-01 | 22:53 | 0.7 | 0.1 | 1.4 | 0.7 | 0.3 | 1373
|  |  | 2000-01-01 | 22:54 | 0.7 | 0.1 | 1.3 | 0.7 | 0.3 | 1374
|  |  | 2000-01-01 | 22:55 | 0.7 | 0.1 | 1.3 | 0.7 | 0.3 | 1375
|  |  | 2000-01-01 | 22:56 | 0.7 | 0.1 | 1.3 | 0.7 | 0.3 | 1376
|  |  | 2000-01-01 | 22:57 | 0.7 | 0.1 | 1.3 | 0.7 | 0.3 | 1377
|  |  | 2000-01-01 | 22:58 | 0.7 | 0.1 | 1.3 | 0.7 | 0.3 | 1378
|  |  | 2000-01-01 | 22:59 | 0.7 | 0.1 | 1.3 | 0.7 | 0.3 | 1379
|  |  | 2000-01-01 | 23:00 | 0.7 | 0.1 | 1.3 | 0.7 | 0.3 | 1380
|  |  | 2000-01-01 | 23:01 | 0.7 | 0.1 | 1.3 | 0.7 | 0.3 | 1381
|  |  | 2000-01-01 | 23:02 | 0.7 | 0.1 | 1.3 | 0.7 | 0.3 | 1382
|  |  | 2000-01-01 | 23:03 | 0.7 | 0.1 | 1.3 | 0.7 | 0.3 | 1383
|  |  | 2000-01-01 | 23:04 | 0.7 | 0.1 | 1.3 | 0.7 | 0.3 | 1384
|  |  | 2000-01-01 | 23:05 | 0.7 | 0.1 | 1.3 | 0.7 | 0.3 | 1385
|  |  | 2000-01-01 | 23:06 | 0.7 | 0.1 | 1.2 | 0.7 | 0.2 | 1386
|  |  | 2000-01-01 | 23:07 | 0.7 | 0.1 | 1.2 | 0.7 | 0.2 | 1387
|  |  | 2000-01-01 | 23:08 | 0.7 | 0.1 | 1.2 | 0.7 | 0.2 | 1388
|  |  | 2000-01-01 | 23:09 | 0.7 | 0.1 | 1.2 | 0.7 | 0.2 | 1389
|  |  | 2000-01-01 | 23:10 | 0.7 | 0.1 | 1.2 | 0.7 | 0.2 | 1390
|  |  | 2000-01-01 | 23:11 | 0.7 | 0.1 | 1.2 | 0.7 | 0.2 | 1391
|  |  | 2000-01-01 | 23:12 | 0.7 | 0.1 | 1.2 | 0.7 | 0.2 | 1392
|  |  | 2000-01-01 | 23:13 | 0.7 | 0.1 | 1.2 | 0.7 | 0.2 | 1393
|  |  | 2000-01-01 | 23:14 | 0.7 | 0.1 | 1.2 | 0.7 | 0.2 | 1394
|  |  | 2000-01-01 | 23:15 | 0.7 | 0.1 | 1.2 | 0.7 | 0.2 | 1395
|  |  | 2000-01-01 | 23:16 | 0.7 | 0.1 | 1.2 | 0.7 | 0.2 | 1396
|  |  | 2000-01-01 | 23:17 | 0.7 | 0.1 | 1.2 | 0.7 | 0.2 | 1397
|  |  | 2000-01-01 | 23:18 | 0.7 | 0.1 | 1.2 | 0.7 | 0.2 | 1398
|  |  | 2000-01-01 | 23:19 | 0.7 | 0.1 | 1.2 | 0.7 | 0.2 | 1399
|  |  | 2000-01-01 | 23:20 | 0.7 | 0.1 | 1.1 | 0.7 | 0.2 | 1400
|  |  | 2000-01-01 | 23:21 | 0.6 | 0.1 | 1.1 | 0.6 | 0.2 | 1401
|  |  | 2000-01-01 | 23:22 | 0.6 | 0.1 | 1.1 | 0.6 | 0.2 | 1402
|  |  | 2000-01-01 | 23:23 | 0.6 | 0.1 | 1.1 | 0.6 | 0.2 | 1403
|  |  | 2000-01-01 | 23:24 | 0.6 | 0.1 | 1.1 | 0.6 | 0.2 | 1404
|  |  | 2000-01-01 | 23:25 | 0.6 | 0.1 | 1.1 | 0.6 | 0.2 | 1405
|  |  | 2000-01-01 | 23:26 | 0.6 | 0.1 | 1.1 | 0.6 | 0.2 | 1406
|  |  | 2000-01-01 | 23:27 | 0.6 | 0.1 | 1.1 | 0.6 | 0.2 | 1407
|  |  | 2000-01-01 | 23:28 | 0.6 | 0.1 | 1.1 | 0.6 | 0.2 | 1408
|  |  | 2000-01-01 | 23:29 | 0.6 | 0.1 | 1.1 | 0.6 | 0.2 | 1409
|  |  | 2000-01-01 | 23:30 | 0.5 | 0.1 | 1.1 | 0.5 | 0.2 | 1410
|  |  | 2000-01-01 | 23:31 | 0.5 | 0.1 | 1.1 | 0.5 | 0.2 | 1411
|  |  | 2000-01-01 | 23:32 | 0.5 | 0.1 | 1.1 | 0.5 | 0.2 | 1412
|  |  | 2000-01-01 | 23:33 | 0.5 | 0.1 | 1.1 | 0.5 | 0.2 | 1413
|  |  | 2000-01-01 | 23:34 | 0.5 | 0.1 | 1 | 0.5 | 0.2 | 1414
|  |  | 2000-01-01 | 23:35 | 0.5 | 0.1 | 1 | 0.5 | 0.2 | 1415
|  |  | 2000-01-01 | 23:36 | 0.5 | 0.1 | 1 | 0.5 | 0.2 | 1416
|  |  | 2000-01-01 | 23:37 | 0.5 | 0.1 | 1 | 0.5 | 0.2 | 1417
|  |  | 2000-01-01 | 23:38 | 0.5 | 0.1 | 1 | 0.5 | 0.2 | 1418
|  |  | 2000-01-01 | 23:39 | 0.5 | 0.1 | 1 | 0.5 | 0.2 | 1419
|  |  | 2000-01-01 | 23:40 | 0.5 | 0.1 | 1 | 0.5 | 0.2 | 1420
|  |  | 2000-01-01 | 23:41 | 0.5 | 0.1 | 1 | 0.5 | 0.2 | 1421
|  |  | 2000-01-01 | 23:42 | 0.5 | 0.1 | 1 | 0.5 | 0.2 | 1422
|  |  | 2000-01-01 | 23:43 | 0.5 | 0.1 | 1 | 0.5 | 0.2 | 1423
|  |  | 2000-01-01 | 23:44 | 0.5 | 0.1 | 1 | 0.5 | 0.2 | 1424
|  |  | 2000-01-01 | 23:45 | 0.5 | 0.1 | 1 | 0.5 | 0.2 | 1425
|  |  | 2000-01-01 | 23:46 | 0.5 | 0.1 | 1 | 0.5 | 0.2 | 1426
|  |  | 2000-01-01 | 23:47 | 0.5 | 0.1 | 1 | 0.5 | 0.2 | 1427
|  |  | 2000-01-01 | 23:48 | 0.5 | 0.1 | 1 | 0.5 | 0.2 | 1428
|  |  | 2000-01-01 | 23:49 | 0.5 | 0.1 | 0.9 | 0.5 | 0.2 | 1429
|  |  | 2000-01-01 | 23:50 | 0.5 | 0.1 | 0.9 | 0.5 | 0.2 | 1430
|  |  | 2000-01-01 | 23:51 | 0.5 | 0.1 | 0.9 | 0.5 | 0.2 | 1431
|  |  | 2000-01-01 | 23:52 | 0.5 | 0.1 | 0.9 | 0.5 | 0.2 | 1432
|  |  | 2000-01-01 | 23:53 | 0.5 | 0.1 | 0.9 | 0.5 | 0.2 | 1433
|  |  | 2000-01-01 | 23:54 | 0.5 | 0.1 | 0.9 | 0.5 | 0.2 | 1434
|  |  | 2000-01-01 | 23:55 | 0.5 | 0.1 | 0.9 | 0.5 | 0.2 | 1435
|  |  | 2000-01-01 | 23:56 | 0.5 | 0.1 | 0.9 | 0.5 | 0.2 | 1436
|  |  | 2000-01-01 | 23:57 | 0.5 | 0.1 | 0.9 | 0.5 | 0.2 | 1437
|  |  | 2000-01-01 | 23:58 | 0.5 | 0.1 | 0.9 | 0.5 | 0.2 | 1438
|  |  | 2000-01-01 | 23:59 | 0.5 | 0.1 | 0.9 | 0.5 | 0.2 | 1439
|  |  | 2000-01-02 | 0:00 | 0.5 | 0.1 | 0.9 | 0.5 | 0.2 | 1440
|  |  | 2000-01-02 | 0:01 | 0.5 | 0.1 | 0.9 | 0.5 | 0.2 | 1441
|  |  | 2000-01-02 | 0:02 | 0.4 | 0.1 | 0.9 | 0.4 | 0.2 | 1442
|  |  | 2000-01-02 | 0:03 | 0.4 | 0.1 | 0.9 | 0.4 | 0.2 | 1443
|  |  | 2000-01-02 | 0:04 | 0.4 | 0.1 | 0.9 | 0.4 | 0.2 | 1444
|  |  | 2000-01-02 | 0:05 | 0.4 | 0.1 | 0.9 | 0.4 | 0.2 | 1445
|  |  | 2000-01-02 | 0:06 | 0.4 | 0.1 | 0.8 | 0.4 | 0.2 | 1446
|  |  | 2000-01-02 | 0:07 | 0.3 | 0.1 | 0.8 | 0.3 | 0.2 | 1447
|  |  | 2000-01-02 | 0:08 | 0.3 | 0.1 | 0.8 | 0.3 | 0.2 | 1448
|  |  | 2000-01-02 | 0:09 | 0.3 | 0.1 | 0.8 | 0.3 | 0.2 | 1449
|  |  | 2000-01-02 | 0:10 | 0.3 | 0.1 | 0.8 | 0.3 | 0.2 | 1450
|  |  | 2000-01-02 | 0:11 | 0.3 | 0.1 | 0.8 | 0.3 | 0.2 | 1451
|  |  | 2000-01-02 | 0:12 | 0.3 | 0.1 | 0.8 | 0.3 | 0.2 | 1452
|  |  | 2000-01-02 | 0:13 | 0.3 | 0.1 | 0.8 | 0.3 | 0.2 | 1453
|  |  | 2000-01-02 | 0:14 | 0.3 | 0.1 | 0.8 | 0.3 | 0.2 | 1454
|  |  | 2000-01-02 | 0:15 | 0.3 | 0.1 | 0.8 | 0.3 | 0.2 | 1455
|  |  | 2000-01-02 | 0:16 | 0.3 | 0.1 | 0.8 | 0.3 | 0.2 | 1456
|  |  | 2000-01-02 | 0:17 | 0.3 | 0.1 | 0.8 | 0.3 | 0.2 | 1457
|  |  | 2000-01-02 | 0:18 | 0.3 | 0.1 | 0.8 | 0.3 | 0.2 | 1458
|  |  | 2000-01-02 | 0:19 | 0.3 | 0.1 | 0.8 | 0.3 | 0.2 | 1459
|  |  | 2000-01-02 | 0:20 | 0.3 | 0.1 | 0.7 | 0.3 | 0.1 | 1460
|  |  | 2000-01-02 | 0:21 | 0.3 | 0.1 | 0.7 | 0.3 | 0.1 | 1461
|  |  | 2000-01-02 | 0:22 | 0.2 | 0.1 | 0.7 | 0.2 | 0.1 | 1462
|  |  | 2000-01-02 | 0:23 | 0.2 | 0.1 | 0.7 | 0.2 | 0.1 | 1463
|  |  | 2000-01-02 | 0:24 | 0.2 | 0.1 | 0.7 | 0.2 | 0.1 | 1464
|  |  | 2000-01-02 | 0:25 | 0.2 | 0.1 | 0.7 | 0.2 | 0.1 | 1465
|  |  | 2000-01-02 | 0:26 | 0.2 | 0.1 | 0.7 | 0.2 | 0.1 | 1466
|  |  | 2000-01-02 | 0:27 | 0.2 | 0.1 | 0.7 | 0.2 | 0.1 | 1467
|  |  | 2000-01-02 | 0:28 | 0.2 | 0.1 | 0.7 | 0.2 | 0.1 | 1468
|  |  | 2000-01-02 | 0:29 | 0.2 | 0.1 | 0.7 | 0.2 | 0.1 | 1469
|  |  | 2000-01-02 | 0:30 | 0.2 | 0.1 | 0.7 | 0.2 | 0.1 | 1470
|  |  | 2000-01-02 | 0:31 | 0.2 | 0.1 | 0.7 | 0.2 | 0.1 | 1471
|  |  | 2000-01-02 | 0:32 | 0.2 | 0.1 | 0.7 | 0.2 | 0.1 | 1472
|  |  | 2000-01-02 | 0:33 | 0.2 | 0.1 | 0.7 | 0.2 | 0.1 | 1473
|  |  | 2000-01-02 | 0:34 | 0.2 | 0.1 | 0.7 | 0.2 | 0.1 | 1474
|  |  | 2000-01-02 | 0:35 | 0.2 | 0.1 | 0.7 | 0.2 | 0.1 | 1475
|  |  | 2000-01-02 | 0:36 | 0.2 | 0.1 | 0.7 | 0.2 | 0.1 | 1476
|  |  | 2000-01-02 | 0:37 | 0.2 | 0.1 | 0.6 | 0.2 | 0.1 | 1477
|  |  | 2000-01-02 | 0:38 | 0.2 | 0.1 | 0.6 | 0.2 | 0.1 | 1478
|  |  | 2000-01-02 | 0:39 | 0.2 | 0.1 | 0.6 | 0.2 | 0.1 | 1479
|  |  | 2000-01-02 | 0:40 | 0.2 | 0.1 | 0.6 | 0.2 | 0.1 | 1480
|  |  | 2000-01-02 | 0:41 | 0.2 | 0.1 | 0.6 | 0.2 | 0.1 | 1481
|  |  | 2000-01-02 | 0:42 | 0.2 | 0.1 | 0.6 | 0.2 | 0.1 | 1482
|  |  | 2000-01-02 | 0:43 | 0.2 | 0.1 | 0.6 | 0.2 | 0.1 | 1483
|  |  | 2000-01-02 | 0:44 | 0.2 | 0.1 | 0.6 | 0.2 | 0.1 | 1484
|  |  | 2000-01-02 | 0:45 | 0.2 | 0.1 | 0.6 | 0.2 | 0.1 | 1485
|  |  | 2000-01-02 | 0:46 | 0.2 | 0.1 | 0.6 | 0.2 | 0.1 | 1486
|  |  | 2000-01-02 | 0:47 | 0.2 | 0.1 | 0.6 | 0.2 | 0.1 | 1487
|  |  | 2000-01-02 | 0:48 | 0.2 | 0.1 | 0.6 | 0.2 | 0.1 | 1488
|  |  | 2000-01-02 | 0:49 | 0.2 | 0.1 | 0.6 | 0.2 | 0.1 | 1489
|  |  | 2000-01-02 | 0:50 | 0.2 | 0.1 | 0.6 | 0.2 | 0.1 | 1490
|  |  | 2000-01-02 | 0:51 | 0.2 | 0.1 | 0.6 | 0.2 | 0.1 | 1491
|  |  | 2000-01-02 | 0:52 | 0.2 | 0.1 | 0.6 | 0.2 | 0.1 | 1492
|  |  | 2000-01-02 | 0:53 | 0.2 | 0.1 | 0.6 | 0.2 | 0.1 | 1493
|  |  | 2000-01-02 | 0:54 | 0.2 | 0.1 | 0.6 | 0.2 | 0.1 | 1494
|  |  | 2000-01-02 | 0:55 | 0.2 | 0.1 | 0.6 | 0.2 | 0.1 | 1495
|  |  | 2000-01-02 | 0:56 | 0.2 | 0.1 | 0.5 | 0.2 | 0.1 | 1496
|  |  | 2000-01-02 | 0:57 | 0.2 | 0.1 | 0.5 | 0.2 | 0.1 | 1497
|  |  | 2000-01-02 | 0:58 | 0.2 | 0.1 | 0.5 | 0.2 | 0.1 | 1498
|  |  | 2000-01-02 | 0:59 | 0.2 | 0.1 | 0.5 | 0.2 | 0.1 | 1499
|  |  | 2000-01-02 | 1:00 | 0.2 | 0.1 | 0.5 | 0.2 | 0.1 | 1500
|  |  | 2000-01-02 | 1:01 | 0 | 0.1 | 0.5 | 0 | 0.1 | 1501
|  |  | 2000-01-02 | 1:02 | 0 | 0.1 | 0.5 | 0 | 0.1 | 1502
|  |  | 2000-01-02 | 1:03 | 0 | 0.1 | 0.5 | 0 | 0.1 | 1503
|  |  | 2000-01-02 | 1:04 | 0 | 0.1 | 0.5 | 0 | 0.1 | 1504
|  |  | 2000-01-02 | 1:05 | 0 | 0 | 0.5 | 0 | 0.1 | 1505
|  |  | 2000-01-02 | 1:06 | 0 | 0 | 0.5 | 0 | 0.1 | 1506
|  |  | 2000-01-02 | 1:07 | 0 | 0 | 0.5 | 0 | 0.1 | 1507
|  |  | 2000-01-02 | 1:08 | 0 | 0 | 0.5 | 0 | 0.1 | 1508
|  |  | 2000-01-02 | 1:09 | 0 | 0 | 0.5 | 0 | 0.1 | 1509
|  |  | 2000-01-02 | 1:10 | 0 | 0 | 0.5 | 0 | 0.1 | 1510
|  |  | 2000-01-02 | 1:11 | 0 | 0 | 0.5 | 0 | 0.1 | 1511
|  |  | 2000-01-02 | 1:12 | 0 | 0 | 0.5 | 0 | 0.1 | 1512
|  |  | 2000-01-02 | 1:13 | 0 | 0 | 0.4 | 0 | 0.1 | 1513
|  |  | 2000-01-02 | 1:14 | 0 | 0 | 0.4 | 0 | 0.1 | 1514
|  |  | 2000-01-02 | 1:15 | 0 | 0 | 0.4 | 0 | 0.1 | 1515
|  |  | 2000-01-02 | 1:16 | 0 | 0 | 0.4 | 0 | 0.1 | 1516
|  |  | 2000-01-02 | 1:17 | 0 | 0 | 0.4 | 0 | 0.1 | 1517
|  |  | 2000-01-02 | 1:18 | 0 | 0 | 0.4 | 0 | 0.1 | 1518
|  |  | 2000-01-02 | 1:19 | 0 | 0 | 0.4 | 0 | 0.1 | 1519
|  |  | 2000-01-02 | 1:20 | 0 | 0 | 0.4 | 0 | 0.1 | 1520
|  |  | 2000-01-02 | 1:21 | 0 | 0 | 0.4 | 0 | 0.1 | 1521
|  |  | 2000-01-02 | 1:22 | 0 | 0 | 0.4 | 0 | 0.1 | 1522
|  |  | 2000-01-02 | 1:23 | 0 | 0 | 0.4 | 0 | 0.1 | 1523
|  |  | 2000-01-02 | 1:24 | 0 | 0 | 0.4 | 0 | 0.1 | 1524
|  |  | 2000-01-02 | 1:25 | 0 | 0 | 0.4 | 0 | 0.1 | 1525
|  |  | 2000-01-02 | 1:26 | 0 | 0 | 0.4 | 0 | 0.1 | 1526
|  |  | 2000-01-02 | 1:27 | 0 | 0 | 0.4 | 0 | 0.1 | 1527
|  |  | 2000-01-02 | 1:28 | 0 | 0 | 0.4 | 0 | 0.1 | 1528
|  |  | 2000-01-02 | 1:29 | 0 | 0 | 0.4 | 0 | 0.1 | 1529
|  |  | 2000-01-02 | 1:30 | 0 | 0 | 0.4 | 0 | 0.1 | 1530
|  |  | 2000-01-02 | 1:31 | 0 | 0 | 0.3 | 0 | 0.1 | 1531
|  |  | 2000-01-02 | 1:32 | 0 | 0 | 0.3 | 0 | 0.1 | 1532
|  |  | 2000-01-02 | 1:33 | 0 | 0 | 0.3 | 0 | 0.1 | 1533
|  |  | 2000-01-02 | 1:34 | 0 | 0 | 0.3 | 0 | 0.1 | 1534
|  |  | 2000-01-02 | 1:35 | 0 | 0 | 0.3 | 0 | 0.1 | 1535
|  |  | 2000-01-02 | 1:36 | 0 | 0 | 0.3 | 0 | 0.1 | 1536
|  |  | 2000-01-02 | 1:37 | 0 | 0 | 0.3 | 0 | 0.1 | 1537
|  |  | 2000-01-02 | 1:38 | 0 | 0 | 0.3 | 0 | 0.1 | 1538
|  |  | 2000-01-02 | 1:39 | 0 | 0 | 0.3 | 0 | 0.1 | 1539
|  |  | 2000-01-02 | 1:40 | 0 | 0 | 0.3 | 0 | 0.1 | 1540
|  |  | 2000-01-02 | 1:41 | 0 | 0 | 0.3 | 0 | 0.1 | 1541
|  |  | 2000-01-02 | 1:42 | 0 | 0 | 0.3 | 0 | 0.1 | 1542
|  |  | 2000-01-02 | 1:43 | 0 | 0 | 0.3 | 0 | 0.1 | 1543
|  |  | 2000-01-02 | 1:44 | 0 | 0 | 0.3 | 0 | 0.1 | 1544
|  |  | 2000-01-02 | 1:45 | 0 | 0 | 0.3 | 0 | 0.1 | 1545
|  |  | 2000-01-02 | 1:46 | 0 | 0 | 0.3 | 0 | 0.1 | 1546
|  |  | 2000-01-02 | 1:47 | 0 | 0 | 0.3 | 0 | 0.1 | 1547
|  |  | 2000-01-02 | 1:48 | 0 | 0 | 0.3 | 0 | 0.1 | 1548
|  |  | 2000-01-02 | 1:49 | 0 | 0 | 0.3 | 0 | 0.1 | 1549
|  |  | 2000-01-02 | 1:50 | 0 | 0 | 0.3 | 0 | 0.1 | 1550
|  |  | 2000-01-02 | 1:51 | 0 | 0 | 0.3 | 0 | 0.1 | 1551
|  |  | 2000-01-02 | 1:52 | 0 | 0 | 0.3 | 0 | 0.1 | 1552
|  |  | 2000-01-02 | 1:53 | 0 | 0 | 0.3 | 0 | 0.1 | 1553
|  |  | 2000-01-02 | 1:54 | 0 | 0 | 0.3 | 0 | 0.1 | 1554
|  |  | 2000-01-02 | 1:55 | 0 | 0 | 0.2 | 0 | 0 | 1555
|  |  | 2000-01-02 | 1:56 | 0 | 0 | 0.2 | 0 | 0 | 1556
|  |  | 2000-01-02 | 1:57 | 0 | 0 | 0.2 | 0 | 0 | 1557
|  |  | 2000-01-02 | 1:58 | 0 | 0 | 0.2 | 0 | 0 | 1558
|  |  | 2000-01-02 | 1:59 | 0 | 0 | 0.2 | 0 | 0 | 1559
|  |  | 2000-01-02 | 2:00 | 0 | 0 | 0.2 | 0 | 0 | 1560
|  |  | 2000-01-02 | 2:01 | 0 | 0 | 0.2 | 0 | 0 | 1561
|  |  | 2000-01-02 | 2:02 | 0 | 0 | 0.2 | 0 | 0 | 1562
|  |  | 2000-01-02 | 2:03 | 0 | 0 | 0.2 | 0 | 0 | 1563
|  |  | 2000-01-02 | 2:04 | 0 | 0 | 0.2 | 0 | 0 | 1564
|  |  | 2000-01-02 | 2:05 | 0 | 0 | 0.2 | 0 | 0 | 1565
|  |  | 2000-01-02 | 2:06 | 0 | 0 | 0.2 | 0 | 0 | 1566
|  |  | 2000-01-02 | 2:07 | 0 | 0 | 0.2 | 0 | 0 | 1567
|  |  | 2000-01-02 | 2:08 | 0 | 0 | 0.2 | 0 | 0 | 1568
|  |  | 2000-01-02 | 2:09 | 0 | 0 | 0.2 | 0 | 0 | 1569
|  |  | 2000-01-02 | 2:10 | 0 | 0 | 0.2 | 0 | 0 | 1570
|  |  | 2000-01-02 | 2:11 | 0 | 0 | 0.2 | 0 | 0 | 1571
|  |  | 2000-01-02 | 2:12 | 0 | 0 | 0.2 | 0 | 0 | 1572
|  |  | 2000-01-02 | 2:13 | 0 | 0 | 0.2 | 0 | 0 | 1573
|  |  | 2000-01-02 | 2:14 | 0 | 0 | 0.2 | 0 | 0 | 1574
|  |  | 2000-01-02 | 2:15 | 0 | 0 | 0.2 | 0 | 0 | 1575
|  |  | 2000-01-02 | 2:16 | 0 | 0 | 0.2 | 0 | 0 | 1576
|  |  | 2000-01-02 | 2:17 | 0 | 0 | 0.2 | 0 | 0 | 1577
|  |  | 2000-01-02 | 2:18 | 0 | 0 | 0.2 | 0 | 0 | 1578
|  |  | 2000-01-02 | 2:19 | 0 | 0 | 0.2 | 0 | 0 | 1579
|  |  | 2000-01-02 | 2:20 | 0 | 0 | 0.2 | 0 | 0 | 1580
|  |  | 2000-01-02 | 2:21 | 0 | 0 | 0.2 | 0 | 0 | 1581
|  |  | 2000-01-02 | 2:22 | 0 | 0 | 0.2 | 0 | 0 | 1582
|  |  | 2000-01-02 | 2:23 | 0 | 0 | 0.2 | 0 | 0 | 1583
|  |  | 2000-01-02 | 2:24 | 0 | 0 | 0.2 | 0 | 0 | 1584
|  |  | 2000-01-02 | 2:25 | 0 | 0 | 0.2 | 0 | 0 | 1585
|  |  | 2000-01-02 | 2:26 | 0 | 0 | 0.2 | 0 | 0 | 1586
|  |  | 2000-01-02 | 2:27 | 0 | 0 | 0.2 | 0 | 0 | 1587
|  |  | 2000-01-02 | 2:28 | 0 | 0 | 0.2 | 0 | 0 | 1588
|  |  | 2000-01-02 | 2:29 | 0 | 0 | 0.2 | 0 | 0 | 1589
|  |  | 2000-01-02 | 2:30 | 0 | 0 | 0.2 | 0 | 0 | 1590
|  |  | 2000-01-02 | 2:31 | 0 | 0 | 0.2 | 0 | 0 | 1591
|  |  | 2000-01-02 | 2:32 | 0 | 0 | 0.1 | 0 | 0 | 1592
|  |  | 2000-01-02 | 2:33 | 0 | 0 | 0.1 | 0 | 0 | 1593
|  |  | 2000-01-02 | 2:34 | 0 | 0 | 0.1 | 0 | 0 | 1594
|  |  | 2000-01-02 | 2:35 | 0 | 0 | 0.1 | 0 | 0 | 1595
|  |  | 2000-01-02 | 2:36 | 0 | 0 | 0.1 | 0 | 0 | 1596
|  |  | 2000-01-02 | 2:37 | 0 | 0 | 0.1 | 0 | 0 | 1597
|  |  | 2000-01-02 | 2:38 | 0 | 0 | 0.1 | 0 | 0 | 1598
|  |  | 2000-01-02 | 2:39 | 0 | 0 | 0.1 | 0 | 0 | 1599
|  |  | 2000-01-02 | 2:40 | 0 | 0 | 0.1 | 0 | 0 | 1600
|  |  | 2000-01-02 | 2:41 | 0 | 0 | 0.1 | 0 | 0 | 1601
|  |  | 2000-01-02 | 2:42 | 0 | 0 | 0.1 | 0 | 0 | 1602
|  |  | 2000-01-02 | 2:43 | 0 | 0 | 0.1 | 0 | 0 | 1603
|  |  | 2000-01-02 | 2:44 | 0 | 0 | 0.1 | 0 | 0 | 1604
|  |  | 2000-01-02 | 2:45 | 0 | 0 | 0.1 | 0 | 0 | 1605
|  |  | 2000-01-02 | 2:46 | 0 | 0 | 0.1 | 0 | 0 | 1606
|  |  | 2000-01-02 | 2:47 | 0 | 0 | 0.1 | 0 | 0 | 1607
|  |  | 2000-01-02 | 2:48 | 0 | 0 | 0.1 | 0 | 0 | 1608
|  |  | 2000-01-02 | 2:49 | 0 | 0 | 0.1 | 0 | 0 | 1609
|  |  | 2000-01-02 | 2:50 | 0 | 0 | 0.1 | 0 | 0 | 1610
|  |  | 2000-01-02 | 2:51 | 0 | 0 | 0.1 | 0 | 0 | 1611
|  |  | 2000-01-02 | 2:52 | 0 | 0 | 0.1 | 0 | 0 | 1612
|  |  | 2000-01-02 | 2:53 | 0 | 0 | 0.1 | 0 | 0 | 1613
|  |  | 2000-01-02 | 2:54 | 0 | 0 | 0.1 | 0 | 0 | 1614
|  |  | 2000-01-02 | 2:55 | 0 | 0 | 0.1 | 0 | 0 | 1615
|  |  | 2000-01-02 | 2:56 | 0 | 0 | 0.1 | 0 | 0 | 1616
|  |  | 2000-01-02 | 2:57 | 0 | 0 | 0.1 | 0 | 0 | 1617
|  |  | 2000-01-02 | 2:58 | 0 | 0 | 0.1 | 0 | 0 | 1618
|  |  | 2000-01-02 | 2:59 | 0 | 0 | 0.1 | 0 | 0 | 1619
|  |  | 2000-01-02 | 3:00 | 0 | 0 | 0.1 | 0 | 0 | 1620
|  |  | 2000-01-02 | 3:01 | 0 | 0 | 0.1 | 0 | 0 | 1621
|  |  | 2000-01-02 | 3:02 | 0 | 0 | 0.1 | 0 | 0 | 1622
|  |  | 2000-01-02 | 3:03 | 0 | 0 | 0.1 | 0 | 0 | 1623
|  |  | 2000-01-02 | 3:04 | 0 | 0 | 0.1 | 0 | 0 | 1624
|  |  | 2000-01-02 | 3:05 | 0 | 0 | 0.1 | 0 | 0 | 1625
|  |  | 2000-01-02 | 3:06 | 0 | 0 | 0.1 | 0 | 0 | 1626
|  |  | 2000-01-02 | 3:07 | 0 | 0 | 0.1 | 0 | 0 | 1627
|  |  | 2000-01-02 | 3:08 | 0 | 0 | 0.1 | 0 | 0 | 1628
|  |  | 2000-01-02 | 3:09 | 0 | 0 | 0.1 | 0 | 0 | 1629
|  |  | 2000-01-02 | 3:10 | 0 | 0 | 0.1 | 0 | 0 | 1630
|  |  | 2000-01-02 | 3:11 | 0 | 0 | 0.1 | 0 | 0 | 1631
|  |  | 2000-01-02 | 3:12 | 0 | 0 | 0.1 | 0 | 0 | 1632
|  |  | 2000-01-02 | 3:13 | 0 | 0 | 0.1 | 0 | 0 | 1633
|  |  | 2000-01-02 | 3:14 | 0 | 0 | 0.1 | 0 | 0 | 1634
|  |  | 2000-01-02 | 3:15 | 0 | 0 | 0.1 | 0 | 0 | 1635
|  |  | 2000-01-02 | 3:16 | 0 | 0 | 0.1 | 0 | 0 | 1636
|  |  | 2000-01-02 | 3:17 | 0 | 0 | 0.1 | 0 | 0 | 1637
|  |  | 2000-01-02 | 3:18 | 0 | 0 | 0.1 | 0 | 0 | 1638
|  |  | 2000-01-02 | 3:19 | 0 | 0 | 0.1 | 0 | 0 | 1639
|  |  | 2000-01-02 | 3:20 | 0 | 0 | 0.1 | 0 | 0 | 1640
|  |  | 2000-01-02 | 3:21 | 0 | 0 | 0.1 | 0 | 0 | 1641
|  |  | 2000-01-02 | 3:22 | 0 | 0 | 0.1 | 0 | 0 | 1642
|  |  | 2000-01-02 | 3:23 | 0 | 0 | 0.1 | 0 | 0 | 1643
|  |  | 2000-01-02 | 3:24 | 0 | 0 | 0.1 | 0 | 0 | 1644
|  |  | 2000-01-02 | 3:25 | 0 | 0 | 0.1 | 0 | 0 | 1645
|  |  | 2000-01-02 | 3:26 | 0 | 0 | 0.1 | 0 | 0 | 1646
|  |  | 2000-01-02 | 3:27 | 0 | 0 | 0.1 | 0 | 0 | 1647
|  |  | 2000-01-02 | 3:28 | 0 | 0 | 0.1 | 0 | 0 | 1648
|  |  | 2000-01-02 | 3:29 | 0 | 0 | 0.1 | 0 | 0 | 1649
|  |  | 2000-01-02 | 3:30 | 0 | 0 | 0.1 | 0 | 0 | 1650
|  |  | 2000-01-02 | 3:31 | 0 | 0 | 0.1 | 0 | 0 | 1651
|  |  | 2000-01-02 | 3:32 | 0 | 0 | 0.1 | 0 | 0 | 1652
|  |  | 2000-01-02 | 3:33 | 0 | 0 | 0.1 | 0 | 0 | 1653
|  |  | 2000-01-02 | 3:34 | 0 | 0 | 0.1 | 0 | 0 | 1654
|  |  | 2000-01-02 | 3:35 | 0 | 0 | 0.1 | 0 | 0 | 1655
|  |  | 2000-01-02 | 3:36 | 0 | 0 | 0.1 | 0 | 0 | 1656
|  |  | 2000-01-02 | 3:37 | 0 | 0 | 0.1 | 0 | 0 | 1657
|  |  | 2000-01-02 | 3:38 | 0 | 0 | 0.1 | 0 | 0 | 1658
|  |  | 2000-01-02 | 3:39 | 0 | 0 | 0.1 | 0 | 0 | 1659
|  |  | 2000-01-02 | 3:40 | 0 | 0 | 0.1 | 0 | 0 | 1660
|  |  | 2000-01-02 | 3:41 | 0 | 0 | 0.1 | 0 | 0 | 1661
|  |  | 2000-01-02 | 3:42 | 0 | 0 | 0.1 | 0 | 0 | 1662
|  |  | 2000-01-02 | 3:43 | 0 | 0 | 0.1 | 0 | 0 | 1663
|  |  | 2000-01-02 | 3:44 | 0 | 0 | 0.1 | 0 | 0 | 1664
|  |  | 2000-01-02 | 3:45 | 0 | 0 | 0.1 | 0 | 0 | 1665
|  |  | 2000-01-02 | 3:46 | 0 | 0 | 0.1 | 0 | 0 | 1666
|  |  | 2000-01-02 | 3:47 | 0 | 0 | 0.1 | 0 | 0 | 1667
|  |  | 2000-01-02 | 3:48 | 0 | 0 | 0.1 | 0 | 0 | 1668
|  |  | 2000-01-02 | 3:49 | 0 | 0 | 0.1 | 0 | 0 | 1669
|  |  | 2000-01-02 | 3:50 | 0 | 0 | 0.1 | 0 | 0 | 1670
|  |  | 2000-01-02 | 3:51 | 0 | 0 | 0.1 | 0 | 0 | 1671
|  |  | 2000-01-02 | 3:52 | 0 | 0 | 0 | 0 | 0 | 1672
|  |  | 2000-01-02 | 3:53 | 0 | 0 | 0 | 0 | 0 | 1673
|  |  | 2000-01-02 | 3:54 | 0 | 0 | 0 | 0 | 0 | 1674
|  |  | 2000-01-02 | 3:55 | 0 | 0 | 0 | 0 | 0 | 1675
|  |  | 2000-01-02 | 3:56 | 0 | 0 | 0 | 0 | 0 | 1676
|  |  | 2000-01-02 | 3:57 | 0 | 0 | 0 | 0 | 0 | 1677
|  |  | 2000-01-02 | 3:58 | 0 | 0 | 0 | 0 | 0 | 1678
|  |  | 2000-01-02 | 3:59 | 0 | 0 | 0 | 0 | 0 | 1679
|  |  | 2000-01-02 | 4:00 | 0 | 0 | 0 | 0 | 0 | 1680
|  |  | 2000-01-02 | 4:01 | 0 | 0 | 0 | 0 | 0 | 1681
|  |  | 2000-01-02 | 4:02 | 0 | 0 | 0 | 0 | 0 | 1682
|  |  | 2000-01-02 | 4:03 | 0 | 0 | 0 | 0 | 0 | 1683
|  |  | 2000-01-02 | 4:04 | 0 | 0 | 0 | 0 | 0 | 1684
|  |  | 2000-01-02 | 4:05 | 0 | 0 | 0 | 0 | 0 | 1685
|  |  | 2000-01-02 | 4:06 | 0 | 0 | 0 | 0 | 0 | 1686
|  |  | 2000-01-02 | 4:07 | 0 | 0 | 0 | 0 | 0 | 1687
|  |  | 2000-01-02 | 4:08 | 0 | 0 | 0 | 0 | 0 | 1688
|  |  | 2000-01-02 | 4:09 | 0 | 0 | 0 | 0 | 0 | 1689
|  |  | 2000-01-02 | 4:10 | 0 | 0 | 0 | 0 | 0 | 1690
|  |  | 2000-01-02 | 4:11 | 0 | 0 | 0 | 0 | 0 | 1691
|  |  | 2000-01-02 | 4:12 | 0 | 0 | 0 | 0 | 0 | 1692
|  |  | 2000-01-02 | 4:13 | 0 | 0 | 0 | 0 | 0 | 1693
|  |  | 2000-01-02 | 4:14 | 0 | 0 | 0 | 0 | 0 | 1694
|  |  | 2000-01-02 | 4:15 | 0 | 0 | 0 | 0 | 0 | 1695
|  |  | 2000-01-02 | 4:16 | 0 | 0 | 0 | 0 | 0 | 1696
|  |  | 2000-01-02 | 4:17 | 0 | 0 | 0 | 0 | 0 | 1697
|  |  | 2000-01-02 | 4:18 | 0 | 0 | 0 | 0 | 0 | 1698
|  |  | 2000-01-02 | 4:19 | 0 | 0 | 0 | 0 | 0 | 1699
|  |  | 2000-01-02 | 4:20 | 0 | 0 | 0 | 0 | 0 | 1700
|  |  | 2000-01-02 | 4:21 | 0 | 0 | 0 | 0 | 0 | 1701
|  |  | 2000-01-02 | 4:22 | 0 | 0 | 0 | 0 | 0 | 1702
|  |  | 2000-01-02 | 4:23 | 0 | 0 | 0 | 0 | 0 | 1703
|  |  | 2000-01-02 | 4:24 | 0 | 0 | 0 | 0 | 0 | 1704
|  |  | 2000-01-02 | 4:25 | 0 | 0 | 0 | 0 | 0 | 1705
|  |  | 2000-01-02 | 4:26 | 0 | 0 | 0 | 0 | 0 | 1706
|  |  | 2000-01-02 | 4:27 | 0 | 0 | 0 | 0 | 0 | 1707
|  |  | 2000-01-02 | 4:28 | 0 | 0 | 0 | 0 | 0 | 1708
|  |  | 2000-01-02 | 4:29 | 0 | 0 | 0 | 0 | 0 | 1709
|  |  | 2000-01-02 | 4:30 | 0 | 0 | 0 | 0 | 0 | 1710
|  |  | 2000-01-02 | 4:31 | 0 | 0 | 0 | 0 | 0 | 1711
|  |  | 2000-01-02 | 4:32 | 0 | 0 | 0 | 0 | 0 | 1712
|  |  | 2000-01-02 | 4:33 | 0 | 0 | 0 | 0 | 0 | 1713
|  |  | 2000-01-02 | 4:34 | 0 | 0 | 0 | 0 | 0 | 1714
|  |  | 2000-01-02 | 4:35 | 0 | 0 | 0 | 0 | 0 | 1715
|  |  | 2000-01-02 | 4:36 | 0 | 0 | 0 | 0 | 0 | 1716
|  |  | 2000-01-02 | 4:37 | 0 | 0 | 0 | 0 | 0 | 1717
|  |  | 2000-01-02 | 4:38 | 0 | 0 | 0 | 0 | 0 | 1718
|  |  | 2000-01-02 | 4:39 | 0 | 0 | 0 | 0 | 0 | 1719
|  |  | 2000-01-02 | 4:40 | 0 | 0 | 0 | 0 | 0 | 1720
|  |  | 2000-01-02 | 4:41 | 0 | 0 | 0 | 0 | 0 | 1721
|  |  | 2000-01-02 | 4:42 | 0 | 0 | 0 | 0 | 0 | 1722
|  |  | 2000-01-02 | 4:43 | 0 | 0 | 0 | 0 | 0 | 1723
|  |  | 2000-01-02 | 4:44 | 0 | 0 | 0 | 0 | 0 | 1724
|  |  | 2000-01-02 | 4:45 | 0 | 0 | 0 | 0 | 0 | 1725
|  |  | 2000-01-02 | 4:46 | 0 | 0 | 0 | 0 | 0 | 1726
|  |  | 2000-01-02 | 4:47 | 0 | 0 | 0 | 0 | 0 | 1727
|  |  | 2000-01-02 | 4:48 | 0 | 0 | 0 | 0 | 0 | 1728
|  |  | 2000-01-02 | 4:49 | 0 | 0 | 0 | 0 | 0 | 1729
|  |  | 2000-01-02 | 4:50 | 0 | 0 | 0 | 0 | 0 | 1730
|  |  | 2000-01-02 | 4:51 | 0 | 0 | 0 | 0 | 0 | 1731
|  |  | 2000-01-02 | 4:52 | 0 | 0 | 0 | 0 | 0 | 1732
|  |  | 2000-01-02 | 4:53 | 0 | 0 | 0 | 0 | 0 | 1733
|  |  | 2000-01-02 | 4:54 | 0 | 0 | 0 | 0 | 0 | 1734
|  |  | 2000-01-02 | 4:55 | 0 | 0 | 0 | 0 | 0 | 1735
|  |  | 2000-01-02 | 4:56 | 0 | 0 | 0 | 0 | 0 | 1736
|  |  | 2000-01-02 | 4:57 | 0 | 0 | 0 | 0 | 0 | 1737
|  |  | 2000-01-02 | 4:58 | 0 | 0 | 0 | 0 | 0 | 1738
|  |  | 2000-01-02 | 4:59 | 0 | 0 | 0 | 0 | 0 | 1739
|  |  | 2000-01-02 | 5:00 | 0 | 0 | 0 | 0 | 0 | 1740
|  |  | 2000-01-02 | 5:01 | 0 | 0 | 0 | 0 | 0 | 1741
|  |  | 2000-01-02 | 5:02 | 0 | 0 | 0 | 0 | 0 | 1742
|  |  | 2000-01-02 | 5:03 | 0 | 0 | 0 | 0 | 0 | 1743
|  |  | 2000-01-02 | 5:04 | 0 | 0 | 0 | 0 | 0 | 1744
|  |  | 2000-01-02 | 5:05 | 0 | 0 | 0 | 0 | 0 | 1745
|  |  | 2000-01-02 | 5:06 | 0 | 0 | 0 | 0 | 0 | 1746
|  |  | 2000-01-02 | 5:07 | 0 | 0 | 0 | 0 | 0 | 1747
|  |  | 2000-01-02 | 5:08 | 0 | 0 | 0 | 0 | 0 | 1748
|  |  | 2000-01-02 | 5:09 | 0 | 0 | 0 | 0 | 0 | 1749
|  |  | 2000-01-02 | 5:10 | 0 | 0 | 0 | 0 | 0 | 1750
|  |  | 2000-01-02 | 5:11 | 0 | 0 | 0 | 0 | 0 | 1751
|  |  | 2000-01-02 | 5:12 | 0 | 0 | 0 | 0 | 0 | 1752
|  |  | 2000-01-02 | 5:13 | 0 | 0 | 0 | 0 | 0 | 1753
|  |  | 2000-01-02 | 5:14 | 0 | 0 | 0 | 0 | 0 | 1754
|  |  | 2000-01-02 | 5:15 | 0 | 0 | 0 | 0 | 0 | 1755
|  |  | 2000-01-02 | 5:16 | 0 | 0 | 0 | 0 | 0 | 1756
|  |  | 2000-01-02 | 5:17 | 0 | 0 | 0 | 0 | 0 | 1757
|  |  | 2000-01-02 | 5:18 | 0 | 0 | 0 | 0 | 0 | 1758
|  |  | 2000-01-02 | 5:19 | 0 | 0 | 0 | 0 | 0 | 1759
|  |  | 2000-01-02 | 5:20 | 0 | 0 | 0 | 0 | 0 | 1760
|  |  | 2000-01-02 | 5:21 | 0 | 0 | 0 | 0 | 0 | 1761
|  |  | 2000-01-02 | 5:22 | 0 | 0 | 0 | 0 | 0 | 1762
|  |  | 2000-01-02 | 5:23 | 0 | 0 | 0 | 0 | 0 | 1763
|  |  | 2000-01-02 | 5:24 | 0 | 0 | 0 | 0 | 0 | 1764
|  |  | 2000-01-02 | 5:25 | 0 | 0 | 0 | 0 | 0 | 1765
|  |  | 2000-01-02 | 5:26 | 0 | 0 | 0 | 0 | 0 | 1766
|  |  | 2000-01-02 | 5:27 | 0 | 0 | 0 | 0 | 0 | 1767
|  |  | 2000-01-02 | 5:28 | 0 | 0 | 0 | 0 | 0 | 1768
|  |  | 2000-01-02 | 5:29 | 0 | 0 | 0 | 0 | 0 | 1769
|  |  | 2000-01-02 | 5:30 | 0 | 0 | 0 | 0 | 0 | 1770
|  |  | 2000-01-02 | 5:31 | 0 | 0 | 0 | 0 | 0 | 1771
|  |  | 2000-01-02 | 5:32 | 0 | 0 | 0 | 0 | 0 | 1772
|  |  | 2000-01-02 | 5:33 | 0 | 0 | 0 | 0 | 0 | 1773
|  |  | 2000-01-02 | 5:34 | 0 | 0 | 0 | 0 | 0 | 1774
|  |  | 2000-01-02 | 5:35 | 0 | 0 | 0 | 0 | 0 | 1775
|  |  | 2000-01-02 | 5:36 | 0 | 0 | 0 | 0 | 0 | 1776
|  |  | 2000-01-02 | 5:37 | 0 | 0 | 0 | 0 | 0 | 1777
|  |  | 2000-01-02 | 5:38 | 0 | 0 | 0 | 0 | 0 | 1778
|  |  | 2000-01-02 | 5:39 | 0 | 0 | 0 | 0 | 0 | 1779
|  |  | 2000-01-02 | 5:40 | 0 | 0 | 0 | 0 | 0 | 1780
|  |  | 2000-01-02 | 5:41 | 0 | 0 | 0 | 0 | 0 | 1781
|  |  | 2000-01-02 | 5:42 | 0 | 0 | 0 | 0 | 0 | 1782
|  |  | 2000-01-02 | 5:43 | 0 | 0 | 0 | 0 | 0 | 1783
|  |  | 2000-01-02 | 5:44 | 0 | 0 | 0 | 0 | 0 | 1784
|  |  | 2000-01-02 | 5:45 | 0 | 0 | 0 | 0 | 0 | 1785
|  |  | 2000-01-02 | 5:46 | 0 | 0 | 0 | 0 | 0 | 1786
|  |  | 2000-01-02 | 5:47 | 0 | 0 | 0 | 0 | 0 | 1787
|  |  | 2000-01-02 | 5:48 | 0 | 0 | 0 | 0 | 0 | 1788
|  |  | 2000-01-02 | 5:49 | 0 | 0 | 0 | 0 | 0 | 1789
|  |  | 2000-01-02 | 5:50 | 0 | 0 | 0 | 0 | 0 | 1790
|  |  | 2000-01-02 | 5:51 | 0 | 0 | 0 | 0 | 0 | 1791
|  |  | 2000-01-02 | 5:52 | 0 | 0 | 0 | 0 | 0 | 1792
|  |  | 2000-01-02 | 5:53 | 0 | 0 | 0 | 0 | 0 | 1793
|  |  | 2000-01-02 | 5:54 | 0 | 0 | 0 | 0 | 0 | 1794
|  |  | 2000-01-02 | 5:55 | 0 | 0 | 0 | 0 | 0 | 1795
|  |  | 2000-01-02 | 5:56 | 0 | 0 | 0 | 0 | 0 | 1796
|  |  | 2000-01-02 | 5:57 | 0 | 0 | 0 | 0 | 0 | 1797
|  |  | 2000-01-02 | 5:58 | 0 | 0 | 0 | 0 | 0 | 1798
|  |  | 2000-01-02 | 5:59 | 0 | 0 | 0 | 0 | 0 | 1799
|  |  | 2000-01-02 | 6:00 | 0 | 0 | 0 | 0 | 0 | 1800
|  |  | 2000-01-02 | 6:01 | 0 | 0 | 0 | 0 | 0 | 1801
|  |  | 2000-01-02 | 6:02 | 0 | 0 | 0 | 0 | 0 | 1802
|  |  | 2000-01-02 | 6:03 | 0 | 0 | 0 | 0 | 0 | 1803
|  |  | 2000-01-02 | 6:04 | 0 | 0 | 0 | 0 | 0 | 1804
|  |  | 2000-01-02 | 6:05 | 0 | 0 | 0 | 0 | 0 | 1805
|  |  | 2000-01-02 | 6:06 | 0 | 0 | 0 | 0 | 0 | 1806
|  |  | 2000-01-02 | 6:07 | 0 | 0 | 0 | 0 | 0 | 1807
|  |  | 2000-01-02 | 6:08 | 0 | 0 | 0 | 0 | 0 | 1808
|  |  | 2000-01-02 | 6:09 | 0 | 0 | 0 | 0 | 0 | 1809
|  |  | 2000-01-02 | 6:10 | 0 | 0 | 0 | 0 | 0 | 1810
|  |  | 2000-01-02 | 6:11 | 0 | 0 | 0 | 0 | 0 | 1811
|  |  | 2000-01-02 | 6:12 | 0 | 0 | 0 | 0 | 0 | 1812
|  |  | 2000-01-02 | 6:13 | 0 | 0 | 0 | 0 | 0 | 1813
|  |  | 2000-01-02 | 6:14 | 0 | 0 | 0 | 0 | 0 | 1814
|  |  | 2000-01-02 | 6:15 | 0 | 0 | 0 | 0 | 0 | 1815
|  |  | 2000-01-02 | 6:16 | 0 | 0 | 0 | 0 | 0 | 1816
|  |  | 2000-01-02 | 6:17 | 0 | 0 | 0 | 0 | 0 | 1817
|  |  | 2000-01-02 | 6:18 | 0 | 0 | 0 | 0 | 0 | 1818
|  |  | 2000-01-02 | 6:19 | 0 | 0 | 0 | 0 | 0 | 1819
|  |  | 2000-01-02 | 6:20 | 0 | 0 | 0 | 0 | 0 | 1820
|  |  | 2000-01-02 | 6:21 | 0 | 0 | 0 | 0 | 0 | 1821
|  |  | 2000-01-02 | 6:22 | 0 | 0 | 0 | 0 | 0 | 1822
|  |  | 2000-01-02 | 6:23 | 0 | 0 | 0 | 0 | 0 | 1823
|  |  | 2000-01-02 | 6:24 | 0 | 0 | 0 | 0 | 0 | 1824
|  |  | 2000-01-02 | 6:25 | 0 | 0 | 0 | 0 | 0 | 1825
|  |  | 2000-01-02 | 6:26 | 0 | 0 | 0 | 0 | 0 | 1826
|  |  | 2000-01-02 | 6:27 | 0 | 0 | 0 | 0 | 0 | 1827
|  |  | 2000-01-02 | 6:28 | 0 | 0 | 0 | 0 | 0 | 1828
|  |  | 2000-01-02 | 6:29 | 0 | 0 | 0 | 0 | 0 | 1829
|  |  | 2000-01-02 | 6:30 | 0 | 0 | 0 | 0 | 0 | 1830
|  |  | 2000-01-02 | 6:31 | 0 | 0 | 0 | 0 | 0 | 1831
|  |  | 2000-01-02 | 6:32 | 0 | 0 | 0 | 0 | 0 | 1832
|  |  | 2000-01-02 | 6:33 | 0 | 0 | 0 | 0 | 0 | 1833
|  |  | 2000-01-02 | 6:34 | 0 | 0 | 0 | 0 | 0 | 1834
|  |  | 2000-01-02 | 6:35 | 0 | 0 | 0 | 0 | 0 | 1835
|  |  | 2000-01-02 | 6:36 | 0 | 0 | 0 | 0 | 0 | 1836
|  |  | 2000-01-02 | 6:37 | 0 | 0 | 0 | 0 | 0 | 1837
|  |  | 2000-01-02 | 6:38 | 0 | 0 | 0 | 0 | 0 | 1838
|  |  | 2000-01-02 | 6:39 | 0 | 0 | 0 | 0 | 0 | 1839
|  |  | 2000-01-02 | 6:40 | 0 | 0 | 0 | 0 | 0 | 1840
|  |  | 2000-01-02 | 6:41 | 0 | 0 | 0 | 0 | 0 | 1841
|  |  | 2000-01-02 | 6:42 | 0 | 0 | 0 | 0 | 0 | 1842
|  |  | 2000-01-02 | 6:43 | 0 | 0 | 0 | 0 | 0 | 1843
|  |  | 2000-01-02 | 6:44 | 0 | 0 | 0 | 0 | 0 | 1844
|  |  | 2000-01-02 | 6:45 | 0 | 0 | 0 | 0 | 0 | 1845

## VCRatChk (hidden)
DEVELOPED CONDITION INPUT DATA |  | Name | 4B_PRE-ADJ | 10E_POST-FAT
Watershed Area ac = | 5 | Peak(cfs) | 14.27 | 14.27 | 5 | 5 | 5 | 5 | 5 | ¦---------- SUBAREA DATA AND RESULTS --------¦-- ACCUMULATED DATA --¦------------ ROUTING AFTER ACCUMULATION ---------------------------------¦
Time of Concentration Tc min = | 20 | Time of Peak(min) | 1154 | 1154 | 15 | 10 | 10 | 10 | 10 | ¦ NODE SOIL RAIN TC % AREA FLOW ¦ AREA FLOW TIME ¦ CHANNEL LENGTH SLOPE SIZE H:V N VALUES VEL DEPTH ¦
% Effective Imperviousness = | 23 | Volume(cf) | 51027 | 108984 | 50 | 23 | 23 | 23 | 23 | ¦ ID TYPE ZONE (MIN) IMP (AC) (CFS) ¦ (AC) (CFS) (MIN)¦ TYPE (FT) (FT/FT) (FT) (Z) CHNL SIDES (FT/S) (FT) ¦
Land Use Description = | 1/5 ac Res | Volume(af) | 1.17 | 2.5 | 1/5 ac Res | 1/5 ac Res | 1/5 ac Res | 1/5 ac Res | 1/5 ac Res | ¦--------------------------------------------¦----------------------¦-------------------------------------------------------------------------¦
Storm Zone and Frequency = | Jp100 | Time(min) | Flow(cfs) | Flow(cfs) | J100 | Jp10 | K10 | K100 | K100 | 1A --- --- -- -- --- --- 0 0 ---- ------- ---- ------- --- ---- ----- ----- -- --
District Soil Number (1-7) = | 3 | 0 | 0 | 0 | 3 | 5 | 4 | 4 | 4 | 2A 040 K10 10 23 5 9 5 9 1154 ------- ---- ------- --- ---- ----- ----- -- --
NRCS Curve Number Yield in = | 5.92 | 100 | 0.29 | 0.32 | 4 | 4 | 4 | 4 | 6 | ********************************************************************************************
#REF! | #REF! | 200 | 0.32 | 0.38 | 1.6667 | 1.6667 | 1.6667 | 1.6667 | 2.5 | * INCOMING HYDROGRAPH PEAK (cfs): 9.50 VOLUME (acre-ft): 0.59 *
FLOW THROUGH BASIN RESULTS |  | 300 | 0.37 | 0.44 | [5 empty] | * NO HYDROGRAPH ADJUSTMENT *
Basin Inflow Peak cfs = | 7.9663 | 400 | 0.37 | 0.46 | 7.4019 | 5.5244 | 9.5728 | 14.3892 | 14.3892 | * RUNOFF FACTOR(in): 4.00 *
#REF! | #REF! | 500 | 0.39 | 0.5 | 1.4617 | 0.45279 | 0.6263 | 1.2143 | 1.2143 | * FATTENED HYDROGRAPH PEAK (cfs): 9.50 VOLUME (acre-ft): 1.67 *
Max Storage af | 0.47484 | 600 | 0.41 | 0.56 | [5 empty] | ********************************************************************************************
|  | 700 | 0.43 | 0.64 | [5 empty] | 2A --- --- -- -- --- --- 5 9 ---- ------- ---- ------- --- ---- ----- ----- -- --
|  | 800 | 0.45 | 0.76 | [5 empty] | 3A --- --- -- -- --- --- 5 9 1154 ------- ---- ------- --- ---- ----- ----- -- --
|  | 900 | 0.49 | 1 | [5 empty] | 4B 040 K100 10 23 5 14 5 14 1154 ------- ---- ------- --- ---- ----- ----- -- --
|  | 1000 | 0.57 | 1.53 | [5 empty] | ********************************************************************************************
|  | 1050 | 0.67 | 2.12 | [5 empty] | * INCOMING HYDROGRAPH PEAK (cfs): 14.27 VOLUME (acre-ft): 1.17 *
|  | 1100 | 0.7 | 3.14 | [5 empty] | * NO HYDROGRAPH ADJUSTMENT *
|  | 1110 | 1.68 | 4.23 | [5 empty] | * RUNOFF FACTOR(in): 4.00 *
|  | 1120 | 1.34 | 4.33 | [5 empty] | * FATTENED HYDROGRAPH PEAK (cfs): 14.27 VOLUME (acre-ft): 1.67 *
|  | 1130 | 2.58 | 5.67 | [5 empty] | ********************************************************************************************
|  | 1131 | 2.58 | 5.71 | [5 empty] | 4B --- --- -- -- --- --- 5 14 ---- ------- ---- ------- --- ---- ----- ----- -- --
|  | 1132 | 2.58 | 5.75 | [5 empty] | 5B --- --- -- -- --- --- 5 14 1154 ------- ---- ------- --- ---- ----- ----- -- --
|  | 1133 | 2.66 | 5.86 | [5 empty] | 6C 050 J'10 10 23 5 5 5 5 1154 ------- ---- ------- --- ---- ----- ----- -- --
|  | 1134 | 2.78 | 5.99 | [5 empty] | ********************************************************************************************
|  | 1135 | 2.87 | 6.1 | [5 empty] | * INCOMING HYDROGRAPH PEAK (cfs): 5.49 VOLUME (acre-ft): 0.44 *
|  | 1136 | 2.81 | 6.11 | [5 empty] | * NO HYDROGRAPH ADJUSTMENT *
|  | 1137 | 2.96 | 6.26 | [5 empty] | * RUNOFF FACTOR(in): 4.00 *
|  | 1138 | 3.08 | 6.39 | [5 empty] | * FATTENED HYDROGRAPH PEAK (cfs): 5.49 VOLUME (acre-ft): 1.67 *
|  | 1139 | 3.19 | 6.52 | [5 empty] | ********************************************************************************************
|  | 1140 | 3.34 | 6.67 | [5 empty] | 6C --- --- -- -- --- --- 5 5 ---- ------- ---- ------- --- ---- ----- ----- -- --
|  | 1141 | 3.61 | 6.9 | [5 empty] | 7C --- --- -- -- --- --- 5 5 1154 ------- ---- ------- --- ---- ----- ----- -- --
|  | 1142 | 3.84 | 7.11 | [5 empty] | 8D 030 J100 15 50 5 7 5 7 1155 ------- ---- ------- --- ---- ----- ----- -- --
|  | 1143 | 3.99 | 7.26 | [5 empty] | ********************************************************************************************
|  | 1144 | 4.14 | 7.41 | [5 empty] | * INCOMING HYDROGRAPH PEAK (cfs): 7.35 VOLUME (acre-ft): 1.40 *
|  | 1145 | 4.55 | 7.74 | [5 empty] | * NO HYDROGRAPH ADJUSTMENT *
|  | 1146 | 5.09 | 8.15 | [5 empty] | * RUNOFF FACTOR(in): 5.00 *
|  | 1147 | 5.41 | 8.41 | [5 empty] | * FATTENED HYDROGRAPH PEAK (cfs): 7.35 VOLUME (acre-ft): 2.08 *
|  | 1148 | 5.76 | 8.69 | [5 empty] | ********************************************************************************************
|  | 1149 | 7.48 | 9.85 | [5 empty] | 10E 040 K100 10 23 5 14 5 14 1154 ------- ---- ------- --- ---- ----- ----- -- --
|  | 1150 | 9.16 | 10.97 | [5 empty] | ********************************************************************************************
|  | 1151 | 8.92 | 10.85 | [5 empty] | * INCOMING HYDROGRAPH PEAK (cfs): 14.27 VOLUME (acre-ft): 1.17 *
|  | 1152 | 12.41 | 13.09 | [5 empty] | * NO HYDROGRAPH ADJUSTMENT *
|  | 1153 | 14.06 | 14.14 | [5 empty] | * RUNOFF FACTOR(in): 6.00 *
|  | 1154 | 14.27 | 14.27 | [5 empty] | * FATTENED HYDROGRAPH PEAK (cfs): 14.27 VOLUME (acre-ft): 2.50 *
|  | 1155 | 14.03 | 14.12 | [5 empty] | ********************************************************************************************
|  | 1156 | 13.7 | 13.91
|  | 1157 | 13.29 | 13.65
|  | 1158 | 12.82 | 13.34
|  | 1159 | 10.93 | 12.1
|  | 1160 | 9.11 | 10.89
|  | 1161 | 9 | 10.79
|  | 1162 | 5.25 | 8.28
|  | 1163 | 3.17 | 6.83
|  | 1164 | 2.72 | 6.48
|  | 1165 | 2.25 | 6.11
|  | 1166 | 1.95 | 5.85
|  | 1167 | 1.68 | 5.61
|  | 1168 | 1.52 | 5.45
|  | 1169 | 1.55 | 5.41
|  | 1170 | 1.19 | 5.11
|  | 1171 | 1.16 | 5.03
|  | 1172 | 1.1 | 4.94
|  | 1173 | 1.01 | 4.82
|  | 1174 | 0.76 | 4.59
|  | 1175 | 0.79 | 4.56
|  | 1176 | 0.73 | 4.47
|  | 1177 | 0.71 | 4.4
|  | 1178 | 0.69 | 4.34
|  | 1179 | 0.64 | 4.26
|  | 1180 | 0.67 | 4.23
|  | 1181 | 0.66 | 4.18
|  | 1182 | 0.65 | 4.13
|  | 1183 | 0.64 | 4.08
|  | 1184 | 0.64 | 4.03
|  | 1185 | 0.64 | 3.99
|  | 1186 | 0.63 | 3.94
|  | 1187 | 0.64 | 3.9
|  | 1188 | 0.64 | 3.87
|  | 1189 | 0.64 | 3.83
|  | 1190 | 0.64 | 3.79
|  | 1191 | 0.64 | 3.75
|  | 1192 | 0.63 | 3.7
|  | 1193 | 0.64 | 3.67
|  | 1194 | 0.64 | 3.64
|  | 1195 | 0.64 | 3.6
|  | 1196 | 0.64 | 3.57
|  | 1197 | 0.64 | 3.53
|  | 1198 | 0.64 | 3.5
|  | 1199 | 0.63 | 3.46
|  | 1200 | 0.64 | 3.43
|  | 1201 | 0.62 | 3.39
|  | 1202 | 0.62 | 3.36
|  | 1203 | 0.61 | 3.32
|  | 1204 | 0.6 | 3.28
|  | 1205 | 0.59 | 3.24
|  | 1206 | 0.58 | 3.21
|  | 1207 | 0.58 | 3.17
|  | 1208 | 0.56 | 3.13
|  | 1209 | 0.56 | 3.11
|  | 1210 | 0.55 | 3.07
|  | 1211 | 0.55 | 3.04
|  | 1212 | 0.55 | 3.01
|  | 1213 | 0.56 | 2.99
|  | 1214 | 0.55 | 2.96
|  | 1215 | 0.55 | 2.94
|  | 1216 | 0.56 | 2.92
|  | 1217 | 0.56 | 2.89
|  | 1218 | 0.56 | 2.87
|  | 1219 | 0.55 | 2.84
|  | 1220 | 0.56 | 2.82
|  | 1221 | 0.56 | 2.8
|  | 1222 | 0.56 | 2.77
|  | 1223 | 0.55 | 2.75
|  | 1224 | 0.56 | 2.73
|  | 1225 | 0.56 | 2.71
|  | 1226 | 0.56 | 2.69
|  | 1227 | 0.55 | 2.66
|  | 1228 | 0.56 | 2.65
|  | 1229 | 0.56 | 2.63
|  | 1230 | 0.56 | 2.6
|  | 1231 | 0.55 | 2.58
|  | 1232 | 0.56 | 2.57
|  | 1233 | 0.56 | 2.55
|  | 1234 | 0.55 | 2.52
|  | 1235 | 0.55 | 2.5
|  | 1236 | 0.55 | 2.48
|  | 1237 | 0.55 | 2.47
|  | 1238 | 0.55 | 2.45
|  | 1239 | 0.54 | 2.42
|  | 1240 | 0.54 | 2.41
|  | 1241 | 0.55 | 2.4
|  | 1242 | 0.54 | 2.37
|  | 1243 | 0.54 | 2.36
|  | 1244 | 0.55 | 2.35
|  | 1245 | 0.54 | 2.32
|  | 1246 | 0.54 | 2.31
|  | 1247 | 0.55 | 2.3
|  | 1248 | 0.54 | 2.28
|  | 1249 | 0.54 | 2.26
|  | 1250 | 0.55 | 2.25
|  | 1251 | 0.54 | 2.23
|  | 1252 | 0.54 | 2.22
|  | 1253 | 0.55 | 2.21
|  | 1254 | 0.54 | 2.19
|  | 1255 | 0.54 | 2.17
|  | 1256 | 0.55 | 2.17
|  | 1257 | 0.54 | 2.15
|  | 1258 | 0.54 | 2.13
|  | 1259 | 0.55 | 2.12
|  | 1260 | 0.54 | 2.11
|  | 1261 | 0.54 | 2.09
|  | 1262 | 0.54 | 2.07
|  | 1263 | 0.52 | 2.05
|  | 1264 | 0.52 | 2.04
|  | 1265 | 0.52 | 2.02
|  | 1266 | 0.51 | 2
|  | 1267 | 0.5 | 1.98
|  | 1268 | 0.5 | 1.97
|  | 1269 | 0.5 | 1.95
|  | 1270 | 0.49 | 1.94
|  | 1271 | 0.49 | 1.92
|  | 1272 | 0.49 | 1.91
|  | 1273 | 0.5 | 1.91
|  | 1274 | 0.49 | 1.89
|  | 1275 | 0.49 | 1.87
|  | 1276 | 0.49 | 1.87
|  | 1277 | 0.5 | 1.86
|  | 1278 | 0.49 | 1.85
|  | 1279 | 0.49 | 1.83
|  | 1280 | 0.49 | 1.83
|  | 1281 | 0.5 | 1.82
|  | 1282 | 0.49 | 1.81
|  | 1283 | 0.49 | 1.79
|  | 1284 | 0.49 | 1.79
|  | 1285 | 0.5 | 1.78
|  | 1286 | 0.49 | 1.77
|  | 1287 | 0.49 | 1.75
|  | 1288 | 0.49 | 1.75
|  | 1289 | 0.5 | 1.74
|  | 1290 | 0.49 | 1.73
|  | 1291 | 0.49 | 1.71
|  | 1292 | 0.49 | 1.71
|  | 1293 | 0.49 | 1.7
|  | 1294 | 0.49 | 1.69
|  | 1295 | 0.49 | 1.68
|  | 1296 | 0.49 | 1.68
|  | 1297 | 0.5 | 1.67
|  | 1298 | 0.49 | 1.66
|  | 1299 | 0.49 | 1.65
|  | 1300 | 0.49 | 1.64
|  | 1310 | 0.41 | 1.49
|  | 1320 | 0.41 | 1.42
|  | 1330 | 0.41 | 1.36
|  | 1340 | 0.41 | 1.3
|  | 1350 | 0.31 | 1.16
|  | 1360 | 0.3 | 1.1
|  | 1370 | 0.31 | 1.06
|  | 1380 | 0.31 | 1.03
|  | 1390 | 0.3 | 0.98
|  | 1400 | 0.31 | 0.96
|  | 1420 | 0.21 | 0.81
|  | 1440 | 0.21 | 0.75
|  | 1460 | 0 | 0.5
|  | 1500 | 0 | 0.43

## Excel (hidden)
Assign macros to button in Developer window- insert form control
Create drop down menus
Create array and name it in formula window
Then use Data -> Data Validation_> Settings
Allow List
Source is named array
If Solver not visible at end of Data Window then you need to add it through File->options
Addins
Manage Excel Addins
Go
The storage indication table works by interpolating a dynamic table.
The array used in the interpolation varies up to 20 rows.
The name BasinData is created with an offset function to select only the rows with data
Otherwise the Vlookup table crashes.
You can see the range for the BasinData function in the name manager under the edit option
wrt is the temporary password for protecting cells.
To make chart title refer to cell, click on title box, then equation bar, =$B$2